## Index
M
O
P
D
A
B
R
U
A
S
M
R
E
E
T
G
E |  | INPUT/OUTPUTS | PID | COMMUNICATION
I
R
S
S
T
E
R
S
Trip and Retry Monitor Group
Monitor File Group (d)
Coils
Nonparameters (Write, RS485)
Ref-Monitor Group (F)
Standard Functions Group (A)
Option Card Group (O)
Special Functions Group (P)
Set-Up, PDN Group (U)
Digital Output term. functions
Modbus Communication
EzCOM Communication
PID Control Parameters
PID Engineering Units
I-O Terminal - RS485 Group (C)
Motor Control Group (H)
Fine Tuning Functions Group (B)
Digital Input term. functions

## Monitor File Group (d)
Function Code | Register No. (decimal) | Register No. (hexadecimal) | Function Name | Read/Write | Monitor Content and Setting Item | Data Resolution / Unit | GOTO: Index
dA-01 | 10001 | 2711h | Output frequency monitor | R | 0 ~ 59000 | 0.01Hz
dA-02 | 10002 | 2712h | Output current monitor | R | 0 ~ 65535 | 0.01A
dA-03 | 10003 | 2713h | Operation direction monitor | R | 0 ~ 3 | 1
dA-04 | 10004 (high) | 2714h (high) | Output Frequency command monitor (after calculation) | R | -59000 ~ 59000 | 0.01Hz
| 10005 (low) | 2715h (low)
dA-06 | 10006 (high) | 2716h (high) | Output frequency conversion monitor | R | 0 ~ 5900000 | 0.01
| 10007 (low) | 2717h (low)
dA-08 | 10008 (high) | 2718h (high) | Speed detection value monitor | R | -59000 ~ 59000 | 0.01Hz
| 10009 (low) | 2719h (low)
dA-12 | 10012 (high) | 271Ch (high) | Output frequency monitor (with sign) | R | -59000 ~ 59000 | 0.01Hz
| 10013 (low) | 271Dh (low)
dA-14 | 10014 | 271Eh | Frequency upper limit monitor | R | 0 ~ 59000 | 0.01Hz
dA-15 | 10015 | 271Fh | Torque command monitor (after calculation) | R | -10000 ~ 10000 | 0.1%
dA-16 | 10016 | 2720h | Torque limit monitor | R | 0 ~ 5000 | 0.1%
dA-17 | 10017 | 2721h | Output torque monitor | R | -10000 ~ 10000 | 0.1%
dA-18 | 10018 | 2722h | Output voltage monitor | R | 0 ~ 8000 | 0.1V
dA-20 | 10020 (high) | 2724h (high) | Current position monitor | R | -268435455 ~ 268435455 In high resolution mode: -1073741823 to 1073741823 | 1pls
| 10021 (low) | 2725h (low)
dA-26 | 10026 (high) | 272Ah (high) | Pulse train position deviation monitor | R | -2147483647 ~ 2147483647 | 1pls
| 10027 (low) | 272Bh (low)
dA-28 | 10028 (high) | 272Ch (high) | Pulse counter monitor | R | 0 ~ 2147483647 | 1pls
| 10029 (low) | 272Dh (low)
dA-30 | 10030 | 272Eh | Input power monitor | R | 0 ~ 60000 (~132kW) 0~20000 (160kW~) | 0.01kWh 0.1kWh
dA-32 | 10032 (high) | 2730h (high) | Integrated input power monitor | R | 0 ~ 10000000 | 0.1kWh
| 10033 (low) | 2731h (low)
dA-34 | 10034 | 2732h | Output power monitor | R | 0 ~ 60000 (~132kW) 0~20000 (160kW~) | 0.01kWh 0.1kWh
dA-36 | 10036 (high) | 2734h (high) | Integrated output power monitor | R | 0 ~ 10000000 | 0.1kWh
| 10037 (low) | 2735h (low)
dA-38 | 10038 | 2736h | Motor temperature monitor | R | -200 ~ 2000 | 0.1°C
dA-40 | 10040 | 2738h | DC voltage monitor | R | 0 ~ 10000 | 0.1Vdc
dA-41 | 10041 | 2739h | BRD load factor monitor | R | 0 ~ 10000 | 0.01%
dA-42 | 10042 | 273Ah | Electronic thermal load factor monitor (MTR) | R | 0 ~ 10000 | 0.01%
dA-43 | 10043 | 273Bh | Electronic thermal load factor monitor (CTL) | R | 0 ~ 10000 | 0.01%
dA-45 | 10045 | 273Dh | Safety STO monitor | R | 0 ~ 7 | 1
dA-46 | 10046 | 273Eh | Safety option hardware monitor | R | 0 ~ 0xFFFF | 1
dA-47 | 10047 | 273Fh | Safety option function monitor | R | 0 ~ 6 | 1
dA-50 | 10050 | 2742h | Terminal block option mounted state | R | 0 ~ 15 | 1
dA-51 | 10051 | 2743h | Input terminal monitor | R | 0 ~ 0xFFFF | 1
dA-54 | 10054 | 2746h | Output terminal monitor | R | 0 ~ 0xFF | 1
dA-60 | 10060 | 274Ch | Analog I/O selection monitor | R | 0 ~ 0xFF | 1
dA-61 | 10061 | 274Dh | Analog input [Ai1] monitor | R | 0 ~ 10000 | 0.01%
dA-62 | 10062 | 274Eh | Analog input [Ai2] monitor | R | 0 ~ 10000 | 0.01%
dA-63 | 10063 | 274Fh | Analog input [Ai3] monitor | R | -10000 ~ 10000 | 0.01%
dA-64 | 10064 | 2750h | Extended analog input [Ai4] monitor | R | 0 ~ 10000 | 0.01%
dA-65 | 10065 | 2751h | Extended analog input [Ai5] monitor | R | 0 ~ 10000 | 0.01%
dA-66 | 10066 | 2752h | Extended analog input [Ai6] monitor | R | -10000 ~ 10000 | 0.01%
dA-70 | 10070 | 2756h | Pulse train input monitor (inverter) | R | -10000 ~ 10000 | 0.01%
dA-71 | 10071 | 2757h | Pulse train input monitor (option) | R | -10000 ~ 10000 | 0.01%
dA-81 | 10081 | 2761h | Option slot 1 mounted state | R | 0 ~ 48 | 1
dA-82 | 10082 | 2762h | Option slot 2 mounted state | R | 0 ~ 48 | 1
dA-83 | 10083 | 2763h | Option slot 3 mounted state | R | 0 ~ 48 | 1
db-01 | 10101 | 2775h | Program download monitor | R | 0 ~ 1 | 1
db-02 | 10102 | 2776h | Program No. monitor | R | 0 ~ 9999 | 1
db-03 | 10103 | 2777h | Program counter (Task-1) | R | 1 ~ 1024 | 1
db-04 | 10104 | 2778h | Program counter (Task-2) | R | 1 ~ 1024 | 1
db-05 | 10105 | 2779h | Program counter (Task-3) | R | 1 ~ 1024 | 1
db-06 | 10106 | 277Ah | Program counter (Task-4) | R | 1 ~ 1024 | 1
db-07 | 10107 | 277Bh | Program counter (Task-5) | R | 1 ~ 1024 | 1
db-08 | 10108 (high) | 277Ch (high) | User monitor 0 | R | -2147483647 ~ 2147483647 | 1
| 10109 (low) | 277Dh (low)
db-10 | 10110 (high) | 277Eh (high) | User monitor 1 | R | -2147483647 ~ 2147483647 | 1
| 10111 (low) | 277Fh (low)
db-12 | 10112 (high) | 2780h (high) | User monitor 2 | R | -2147483647 ~ 2147483647 | 1
| 10113 (low) | 2781h (low)
db-14 | 10114 (high) | 2782h (high) | User monitor 3 | R | -2147483647 ~ 2147483647 | 1
| 10115 (low) | 2783h (low)
db-16 | 10116 (high) | 2784h (high) | User monitor 4 | R | -2147483647 ~ 2147483647 | 1
| 10117 (low) | 2785h (low)
db-18 | 10118 | 2786h | Analog output monitor YA0 | R | 0 ~ 10000 | 0.01%
db-19 | 10119 | 2787h | Analog output monitor YA1 | R | 0 ~ 10000 | 0.01%
db-20 | 10120 | 2788h | Analog output monitor YA2 | R | 0 ~ 10000 | 0.01%
db-21 | 10121 | 2789h | Analog output monitor YA3 | R | 0 ~ 10000 | 0.01%
db-22 | 10122 | 278Ah | Analog output monitor YA4 | R | 0 ~ 10000 | 0.01%
db-23 | 10123 | 278Bh | Analog output monitor YA5 | R | 0 ~ 10000 | 0.01%
db-30 | 10130 (high) | 2792h (high) | PID1 feedback data 1 monitor | R | -10000 ~ 10000 | Per AH-06 setting
| 10131 (low) | 2793h (low)
db-32 | 10132 (high) | 2794h (high) | PID1 feedback data 2 monitor | R | -10000 ~ 10000 | Per AH-06 setting
| 10133 (low) | 2795h (low)
db-34 | 10134 (high) | 2796h (high) | PID1 feedback data 3 monitor | R | -10000 ~ 10000 | Per AH-06 setting
| 10135 (low) | 2797h (low)
db-36 | 10136 (high) | 2798h (high) | PID2 feedback data monitor | R | -10000 ~ 10000 | Per AJ-06 setting
| 10137 (low) | 2799h (low)
db-38 | 10138 (high) | 279Ah (high) | PID3 feedback data monitor | R | -10000 ~ 10000 | Per AJ-26 setting
| 10139 (low) | 279Bh (low)
db-40 | 10140 (high) | 279Ch (high) | PID4 feedback data monitor | R | -10000 ~ 10000 | Per AJ-46 setting
| 10141 (low) | 279Dh (low)
db-42 | 10142 (high) | 279Eh (high) | PID1 target value monitor (after calculation) | R | -10000 ~ 10000 | Per AH-06 setting
| 10143 (low) | 279Fh (low)
db-44 | 10144 (high) | 27A0h (high) | PID1 feedback data monitor (after calculation) | R | -10000 ~ 10000 | Per AH-06 setting
| 10145 (low) | 27A1h (low)
db-50 | 10150 | 27A6h | PID1 output monitor | R | -10000 ~ 10000 | 0.01%
db-51 | 10151 | 27A7h | PID1 deviation monitor | R | -10000 ~ 10000 | 0.01%
db-52 | 10152 | 27A8h | PID1 deviation 1 monitor | R | -10000 ~ 10000 | 0.01%
db-53 | 10153 | 27A9h | PID1 deviation 2 monitor | R | -10000 ~ 10000 | 0.01%
db-54 | 10154 | 27AAh | PID1 deviation 3 monitor | R | -10000 ~ 10000 | 0.01%
db-55 | 10155 | 27ABh | PID2 output monitor | R | -10000 ~ 10000 | 0.01%
db-56 | 10156 | 27ACh | PID2 deviation monitor | R | -10000 ~ 10000 | 0.01%
db-57 | 10157 | 27ADh | PID3 output monitor | R | -10000 ~ 10000 | 0.01%
db-58 | 10158 | 27AEh | PID3 deviation monitor | R | -10000 ~ 10000 | 0.01%
db-59 | 10159 | 27AFh | PID4 output monitor | R | -10000 ~ 10000 | 0.01%
db-60 | 10160 | 27B0h | PID4 deviation monitor | R | -10000 ~ 10000 | 0.01%
db-61 | 10161 | 27B1h | PID current P gain monitor | R | 0 ~ 1000 | 0.1 x
db-62 | 10162 | 27B2h | PID current I gain monitor | R | 0 ~ 36000 | 0.1s
db-63 | 10163 | 27B3h | PID current D gain monitor | R | 0 ~ 10000 | 0.01s
db-64 | 10164 | 27B4h | PID feed forward monitor | R | 0 ~ 10000 | 0.01%
dC-01 | 10201 | 27D9h | Inverter load type selection monitor | R | 0 ~ 2 | 1
dC-02 | 10202 | 27DAh | Rated current monitor | R | 0 ~ 65535 | 0.1A
dC-07 | 10207 | 27DFh | Speed command destination monitor (main) | R | 0 ~ 34 | 1
dC-08 | 10208 | 27E0h | Speed command destination monitor (auxiliary) | R | 0 ~ 34 | 1
dC-10 | 10210 | 27E2h | Operation command destination monitor | R | 0 ~ 6 | 1
dC-15 | 10215 | 27E7h | Cooling fin temperature monitor | R | -200~ 2000 | 0.1°C
dC-16 | 10216 | 27E8h | Life diagnostic monitor | R | 0 ~ 0xFF | 1
dC-20 | 10220 | 27ECh | Total start-up count | R | 1 ~ 65535 | 1
dC-21 | 10221 | 27EDh | Power-on count | R | 1 ~ 65535 | 1
dC-22 | 10222 (high) | 27EEh (high) | Cumulative operating hours monitor during RUN | R | 0 ~ 1000000 | 1hr
| 10223 (low) | 27EFh (low)
dC-24 | 10224 (high) | 27F0h (high) | Cumulative power-on time | R | 0 ~ 1000000 | 1hr
| 10225 (low) | 27F1h (low)
dC-26 | 10226 (high) | 27F2h (high) | Cumulative operating time of cooling fan | R | 0 ~ 1000000 | 1hr
| 10227 (low) | 27F3h (low)
dC-37 | 10237 | 27FDh | Detailed monitor for icon 2 LIM | R | 0 ~ 6 | 1
dC-38 | 10238 | 27FEh | Detailed monitor for icon 2 LIM | R | 0 ~ 4 | 1
dC-39 | 10239 | 27FFh | Detailed monitor for icon 2 RETRY | R | 0 ~ 2 | 1
dC-40 | 10240 | 2800h | Detailed monitor for icon 2 NRDY | R | 0 ~ 9 | 1
dC-45 | 10245 | 2805h | IM/SM monitor | R | 0 ~ 1 | 1
dC-50 | 10250 | 280Ah | Firmware Ver. monitor | R | 0 ~ 0xFFFF | 1
Higher 1 byte: Major
Lower 1 byte: Minor 1
dC-53 | 10253 | 280Dh | Firmware Gr. monitor | R | 0 ~ 1 | 1
dE-50 | 1500 | 05DCh | Warning monitor | R | 0 ~ 65535 | 1

## Trip and Retry Monitor Group
Function Code | Register No. (decimal) | Register No. (hexadecimal) | Function Name | Read/Write | Monitor Content and Setting Item | Data Resolution / Unit | GOTO: Index
Trip monitor (dE-01) | 1000 | 03E8h | Trip count monitor | R | 0 ~ 65535 | 1
Trip monitor (dE-11) | 1001 | 03E9h | Trip monitor 1 Factor | R | 1 ~ 255 | 1
| 1002 (high) | 03EAh (high) | Trip monitor 1 Output frequency (with sign) | R | -59000 ~ 59000 | 0.01Hz
| 1003 (low) | 03EBh (low)
| 1004 | 03ECh | Trip monitor 1 Output current | R | 0 ~ 65535 | 0.01A
| 1005 | 03EDh | Trip monitor 1 P-N DC voltage | R | 0 ~ 10000 | 0.1Vdc
| 1006 | 03EEh | Trip monitor 1 Inverter state | R | 0 ~ 8 | 1
| 1007 | 03EFh | Trip monitor 1 LAD state | R | 0 ~ 5 | 1
| 1008 | 03F0h | Trip monitor 1 INV control mode | R | 0 ~ 11 | 1
| 1009 | 03F1h | Trip monitor 1 Limit state | R | 0 ~ 6 | 1
| 1010 | 03F2h | Trip monitor 1 Special state | R | 0 ~ 6 | 1
| 1012 (high) | 03F4h (high) | Trip monitor 1 RUN time | R | 0 ~ 1000000 | 1hr
| 1013 (low) | 03F5h (low)
| 1014 (high) | 03F6h (high) | Trip monitor 1 Power ON time | R | 0 ~ 1000000 | 1hr
| 1015 (low) | 03F7h (low)
| 1016 | 03F8h | Trip monitor 1 Absolute time (year, month) | R | 00 - 99 (BCD code) 01 - 12 (BCD code) | 1
| 1017 | 03F9h | Trip monitor 1 Absolute time (day, day of the week) | R | 01 - 31 (BCD code) 00 - 06 (BCD code) | 1
| 1018 | 03FAh | Trip monitor 1 Absolute time (hour, minute) | R | 00 - 23 (BCD code) 00 - 59 (BCD code) | 1
Trip Monitor (dE-12) | 1021 | 03FDh | Trip monitor 2 Factor | R | 1 ~ 255 | 1
| 1022 (high) | 03FEh (high) | Trip monitor 2 Output frequency | R | -59000 ~ 59000 | 0.01Hz
| 1023 (high) | 03FFh (low)
| 1024 | 0400h | Trip monitor 2 Output current | R | 0 ~ 65535 | 0.01A
| 1025 | 0401h | Trip monitor 2 P-N DC voltage | R | 0 ~ 10000 | 0.1Vdc
| 1026 | 0402h | Trip monitor 2 Inverter state | R | 0 ~ 8 | 1
| 1027 | 0403h | Trip monitor 2 LAD state | R | 0 ~ 5 | 1
| 1028 | 0404h | Trip monitor 2 INV control mode | R | 0 ~ 11 | 1
| 1029 | 0405h | Trip monitor 2 Limit state | R | 0 ~ 6 | 1
| 1030 | 0406h | Trip monitor 2 Special state | R | 0 ~ 6 | 1
| 1032 (high) | 0408h (high) | Trip monitor 2 RUN time | R | 0 ~ 1000000 | 1hr
| 1033 (low) | 0409h (low)
| 1034 (high) | 040Ah (high) | Trip monitor 2 Power ON time | R | 0 ~ 1000000 | 1hr
| 1035 (low) | 040Bh (low)
| 1036 | 040Ch | Trip monitor 2 Absolute time (year, month) | R | 00 - 99 (BCD code) 01 - 12 (BCD code) | 1
| 1037 | 040Dh | Trip monitor 2 Absolute time (day, day of the week) | R | 01 - 31 (BCD code) 00 - 06 (BCD code) | 1
| 1038 | 040Eh | Trip monitor 2 Absolute time (hour, minute) | R | 00 - 23 (BCD code) 00 - 59 (BCD code) | 1
Trip monitor (dE-13) | 1041 | 0411h | Trip monitor 3 Factor | R | 1 ~ 255 | 1
| 1042 (high) | 0412h (high) | Trip monitor 3 Output frequency (with sign) | R | -59000 ~ 59000 | 0.01Hz
| 1043 (low) | 0413h (low)
| 1044 | 0414h | Trip monitor 3 Output current | R | 0 ~ 65535 | 0.01A
| 1045 | 0415h | Trip monitor 3 P-N DC voltage | R | 0 ~ 10000 | 0.1Vdc
| 1046 | 0416h | Trip monitor 3 Inverter state | R | 0 ~ 8 | 1
| 1047 | 0417h | Trip monitor 3 LAD state | R | 0 ~ 5 | 1
| 1048 | 0418h | Trip monitor 3 INV control mode | R | 0 ~ 11 | 1
| 1049 | 0419h | Trip monitor 3 Limit state | R | 0 ~ 6 | 1
| 1050 | 041Ah | Trip monitor 3 Special state | R | 0 ~ 6 | 1
| 1052 (high) | 041Ch (high) | Trip monitor 3 RUN time | R | 0 ~ 1000000 | 1hr
| 1053 (low) | 041Dh (low)
| 1054 (high) | 041Eh (high) | Trip monitor 3 Power ON time | R | 0 ~ 1000000 | 1hr
| 1055 (low) | 041Fh (low)
| 1056 | 0420h | Trip monitor 3 Absolute time (year, month) | R | 00 - 99 (BCD code) 01 - 12 (BCD code) | 1
| 1057 | 0421h | Trip monitor 3 Absolute time (day, day of the week) | R | 01 - 31 (BCD code) 00 - 06 (BCD code) | 1
| 1058 | 0422h | Trip monitor 3 Absolute time (hour, minute) | R | 00 - 23 (BCD code) 00 - 59 (BCD code) | 1
Trip monitor (dE-14) | 1061 | 0425h | Trip monitor 4 Factor | R | 1 ~ 255 | 1
| 1062 (high) | 0426h (high) | Trip monitor 4 Output frequency (with sign) | R | -59000 ~ 59000 | 0.01Hz
| 1063 (low) | 0427h (low)
| 1064 | 0428h | Trip monitor 4 Output current | R | 0 ~ 65535 | 0.01A
| 1065 | 0429h | Trip monitor 4 P-N DC voltage | R | 0 ~ 10000 | 0.1Vdc
| 1066 | 042Ah | Trip monitor 4 Inverter state | R | 0 ~ 8 | 1
| 1067 | 042Bh | Trip monitor 4 LAD state | R | 0 ~ 5 | 1
| 1068 | 042Ch | Trip monitor 4 INV control mode | R | 0 ~ 11 | 1
| 1069 | 042Dh | Trip monitor 4 Limit state | R | 0 ~ 6 | 1
| 1070 | 042Eh | Trip monitor 4 Special state | R | 0 ~ 6 | 1
| 1072 (high) | 0430h (high) | Trip monitor 4 RUN time | R | 0 ~ 1000000 | 1hr
| 1073 (low) | 0431h (low)
| 1074 (high) | 0432h (high) | Trip monitor 4 Power ON time | R | 0 ~ 1000000 | 1hr
| 1075 (low) | 0433h (low)
| 1076 | 0434h | Trip monitor 4 Absolute time (year, month) | R | 00 - 99 (BCD code) 01 - 12 (BCD code) | 1
| 1077 | 0435h | Trip monitor 4 Absolute time (day, day of the week) | R | 01 - 31 (BCD code) 00 - 06 (BCD code) | 1
| 1078 | 0436h | Trip monitor 4 Absolute time (hour, minute) | R | 00 - 23 (BCD code) 00 - 59 (BCD code) | 1
Trip monitor (dE-15) | 1081 | 0439h | Trip monitor 5 Factor | R | 1 ~ 255 | 1
| 1082 (high) | 043Ah (high) | Trip monitor 5 Output frequency (with sign) | R | -59000 ~ 59000 | 0.01Hz
| 1083 (low) | 043Bh (low)
| 1084 | 043Ch | Trip monitor 5 Output current | R | 0 ~ 65535 | 0.01A
| 1085 | 043Dh | Trip monitor 5 P-N DC voltage | R | 0 ~ 10000 | 0.1Vdc
| 1086 | 043Eh | Trip monitor 5 Inverter state | R | 0 ~ 8 | 1
| 1087 | 043Fh | Trip monitor 5 LAD state | R | 0 ~ 5 | 1
| 1088 | 0440h | Trip monitor 5 INV control mode | R | 0 ~ 11 | 1
| 1089 | 0441h | Trip monitor 5 Limit state | R | 0 ~ 6 | 1
| 1090 | 0442h | Trip monitor 5 Special state | R | 0 ~ 6 | 1
| 1092 (high) | 0444h (high) | Trip monitor 5 RUN time | R | 0 ~ 1000000 | 1hr
| 1093 (low) | 0445h (low)
| 1094 (high) | 0446h (high) | Trip monitor 5 Power ON time | R | 0 ~ 1000000 | 1hr
| 1095 (low) | 0447h (low)
| 1096 | 0448h | Trip monitor 5 Absolute time (year, month) | R | 00 - 99 (BCD code) 01 - 12 (BCD code) | 1
| 1097 | 0449h | Trip monitor 5 Absolute time (day, day of the week) | R | 01 - 31 (BCD code) 00 - 06 (BCD code) | 1
| 1098 | 044Ah | Trip monitor 5 Absolute time (hour, minute) | R | 00 - 23 (BCD code) 00 - 59 (BCD code) | 1
Trip monitor (dE-16) | 1101 | 044Dh | Trip monitor 6 Factor | R | 1 ~ 255 | 1
| 1102 (high) | 044Eh (high) | Trip monitor 6 Output frequency (with sign) | R | -59000 ~ 59000 | 0.01Hz
| 1103 (low) | 044Fh (low)
| 1104 | 0450h | Trip monitor 6 Output current | R | 0 ~ 65535 | 0.01A
| 1105 | 0451h | Trip monitor 6 P-N DC voltage | R | 0 ~ 10000 | 0.1Vdc
| 1106 | 0452h | Trip monitor 6 Inverter state | R | 0 ~ 8 | 1
| 1107 | 0453h | Trip monitor 6 LAD state | R | 0 ~ 5 | 1
| 1108 | 0454h | Trip monitor 6 INV control mode | R | 0 ~ 11 | 1
| 1109 | 0455h | Trip monitor 6 Limit state | R | 0 ~ 6 | 1
| 1110 | 0456h | Trip monitor 6 Special state | R | 0 ~ 6 | 1
| 1112 (high) | 0458h (high) | Trip monitor 6 RUN time | R | 0 ~ 1000000 | 1hr
| 1113 (low) | 0459h (low)
| 1114 (high) | 045Ah (high) | Trip monitor 6 Power ON time | R | 0 ~ 1000000 | 1hr
| 1115 (low) | 045Bh (low)
| 1116 | 045Ch | Trip monitor 6 Absolute time (year, month) | R | 00 - 99 (BCD code) 01 - 12 (BCD code) | 1
| 1117 | 045Dh | Trip monitor 6 Absolute time (day, day of the week) | R | 01 - 31 (BCD code) 00 - 06 (BCD code) | 1
| 1118 | 045Eh | Trip monitor 6 Absolute time (hour, minute) | R | 00 - 23 (BCD code) 00 - 59 (BCD code) | 1
Trip monitor (dE-17) | 1121 | 0461h | Trip monitor 7 Factor | R | 1 ~ 255 | 1
| 1122 (high) | 0462h (high) | Trip monitor 7 Output frequency (with sign) | R | -59000 ~ 59000 | 0.01Hz
| 1123 (low) | 0463h (low)
| 1124 | 0464h | Trip monitor 7 Output current | R | 0 ~ 65535 | 0.01A
| 1125 | 0465h | Trip monitor 7 P-N DC voltage | R | 0 ~ 10000 | 0.1Vdc
| 1126 | 0466h | Trip monitor 7 Inverter state | R | 0 ~ 8 | 1
| 1127 | 0467h | Trip monitor 7 LAD state | R | 0 ~ 5 | 1
| 1128 | 0468h | Trip monitor 7 INV control mode | R | 0 ~ 11 | 1
| 1129 | 0469h | Trip monitor 7 Limit state | R | 0 ~ 6 | 1
| 1130 | 046Ah | Trip monitor 7 Special state | R | 0 ~ 6 | 1
| 1132 (high) | 046Ch (high) | Trip monitor 7 RUN time | R | 0 ~ 1000000 | 1hr
| 1133 (low) | 046Dh (low)
| 1134 (high) | 046Eh (high) | Trip monitor 7 Power ON time | R | 0 ~ 1000000 | 1hr
| 1135 (low) | 046Fh (low)
| 1136 | 0470h | Trip monitor 7 Absolute time (year, month) | R | 00 - 99 (BCD code) 01 - 12 (BCD code) | 1
| 1137 | 0471h | Trip monitor 7 Absolute time (day, day of the week) | R | 01 - 31 (BCD code) 00 - 06 (BCD code) | 1
| 1138 | 0472h | Trip monitor 7 Absolute time (hour, minute) | R | 00 - 23 (BCD code) 00 - 59 (BCD code) | 1
Trip monitor (dE-18) | 1141 | 0475h | Trip monitor 8 Factor | R | 1 ~ 255 | 1
| 1142 (high) | 0476h (high) | Trip monitor 8 Output frequency (with sign) | R | -59000 ~ 59000 | 0.01Hz
| 1143 (low) | 0477h (low)
| 1144 | 0478h | Trip monitor 8 Output current | R | 0 ~ 65535 | 0.01A
| 1145 | 0479h | Trip monitor 8 P-N DC voltage | R | 0 ~ 10000 | 0.1Vdc
| 1146 | 047Ah | Trip monitor 8 Inverter state | R | 0 ~ 8 | 1
| 1147 | 047Bh | Trip monitor 8 LAD state | R | 0 ~ 5 | 1
| 1148 | 047Ch | Trip monitor 8 INV control mode | R | 0 ~ 11 | 1
| 1149 | 047Dh | Trip monitor 8 Limit state | R | 0 ~ 6 | 1
| 1150 | 047Eh | Trip monitor 8 Special state | R | 0 ~ 6 | 1
| 1152 (high) | 0480h (high) | Trip monitor 8 RUN time | R | 0 ~ 1000000 | 1hr
| 1153 (low) | 0481h (low)
| 1154 (high) | 0482h (high) | Trip monitor 8 Power ON time | R | 0 ~ 1000000 | 1hr
| 1155 (low) | 0483h (low)
| 1156 | 0484h | Trip monitor 8 Absolute time (year, month) | R | 00 - 99 (BCD code) 01 - 12 (BCD code) | 1
| 1157 | 0485h | Trip monitor 8 Absolute time (day, day of the week) | R | 01 - 31 (BCD code) 00 - 06 (BCD code) | 1
| 1158 | 0486h | Trip monitor 8 Absolute time (hour, minute) | R | 00 - 23 (BCD code) 00 - 59 (BCD code) | 1
Trip monitor (dE-19) | 1161 | 0489h | Trip monitor 9 Factor | R | 1 ~ 255 | 1
| 1162 (high) | 048Ah (high) | Trip monitor 9 Output frequency (with sign) | R | -59000 ~ 59000 | 0.01Hz
| 1163 (low) | 048Bh (low)
| 1164 | 048Ch | Trip monitor 9 Output current | R | 0 ~ 65535 | 0.01A
| 1165 | 048Dh | Trip monitor 9 P-N DC voltage | R | 0 ~ 10000 | 0.1Vdc
| 1166 | 048Eh | Trip monitor 9 Inverter state | R | 0 ~ 8 | 1
| 1167 | 048Fh | Trip monitor 9 LAD state | R | 0 ~ 5 | 1
| 1168 | 0490h | Trip monitor 9 INV control mode | R | 0 ~ 11 | 1
| 1169 | 0491h | Trip monitor 9 Limit state | R | 0 ~ 6 | 1
| 1170 | 0492h | Trip monitor 9 Special state | R | 0 ~ 6 | 1
| 1172 (high) | 0494h (high) | Trip monitor 9 RUN time | R | 0 ~ 1000000 | 1hr
| 1173 (low) | 0495h (low)
| 1174 (high) | 0496h (high) | Trip monitor 9 Power ON time | R | 0 ~ 1000000 | 1hr
| 1175 (low) | 0497h (low)
| 1176 | 0498h | Trip monitor 9 Absolute time (year, month) | R | 00 - 99 (BCD code) 01 - 12 (BCD code) | 1
| 1177 | 0499h | Trip monitor 9 Absolute time (day, day of the week) | R | 01 - 31 (BCD code) 00 - 06 (BCD code) | 1
| 1178 | 049Ah | Trip monitor 9 Absolute time (hour, minute) | R | 00 - 23 (BCD code) 00 - 59 (BCD code) | 1
Trip monitor (dE-20) | 1181 | 049Dh | Trip monitor 10 Factor | R | 1 ~ 255 | 1
| 1182 (high) | 049Eh (high) | Trip monitor 10 Output frequency (with sign) | R | -59000 ~ 59000 | 0.01Hz
| 1183 (low) | 049Fh (low)
| 1184 | 04A0h | Trip monitor 10 Output current | R | 0 ~ 65535 | 0.01A
| 1185 | 04A1h | Trip monitor 10 P-N DC voltage | R | 0 ~ 10000 | 0.1Vdc
| 1186 | 04A2h | Trip monitor 10 Inverter state | R | 0 ~ 8 | 1
| 1187 | 04A3h | Trip monitor 10 LAD state | R | 0 ~ 5 | 1
| 1188 | 04A4h | Trip monitor 10 INV control mode | R | 0 ~ 11 | 1
| 1189 | 04A5h | Trip monitor 10 Limit state | R | 0 ~ 6 | 1
| 1190 | 04A6h | Trip monitor 10 Special state | R | 0 ~ 6 | 1
| 1192 (high) | 04A8h (high) | Trip monitor 10 RUN time | R | 0 ~ 1000000 | 1hr
| 1193 (low) | 04A9h (low)
| 1194 (high) | 04AAh (high) | Trip monitor 10 Power ON time | R | 0 ~ 1000000 | 1hr
| 1195 (low) | 04ABh (low)
| 1196 | 04ACh | Trip monitor 10 Absolute time (year, month) | R | 00 - 99 (BCD code) 01 - 12 (BCD code) | 1
| 1197 | 04ADh | Trip monitor 10 Absolute time (day, day of the week) | R | 01 - 31 (BCD code) 00 - 06 (BCD code) | 1
| 1198 | 04AEh | Trip monitor 10 Absolute time (hour, minute) | R | 00 - 23 (BCD code) 00 - 59 (BCD code) | 1
Retry monitor (dE-31) | 1201 | 04B1h | Retry monitor 1 Factor | R | 1 ~ 255 | 1
| 1202 (high) | 04B2h (high) | Retry monitor 1 Output frequency (with sign) | R | -59000 ~ 59000 | 0.01Hz
| 1203 (low) | 04B3h (low)
| 1204 | 04B4h | Retry monitor 1 Output current | R | 0 ~ 65535 | 0.01A
| 1205 | 04B5h | Retry monitor 1 P-N DC voltage | R | 0 ~ 10000 | 0.1Vdc
| 1206 | 04B6h | Retry monitor 1 Inverter state | R | 0 ~ 8 | 1
| 1207 | 04B7h | Retry monitor 1 LAD state | R | 0 ~ 5 | 1
| 1208 | 04B8h | Retry monitor 1 INV control mode | R | 0 ~ 11 | 1
| 1209 | 04B9h | Retry monitor 1 Limit state | R | 0 ~ 6 | 1
| 1210 | 04BAh | Retry monitor 1 Special state | R | 0 ~ 6 | 1
| 1212 (high) | 04BCh (high) | Retry monitor 1 RUN time | R | 0 ~ 1000000 | 1hr
| 1213 (low) | 04BDh (low)
| 1214 (high) | 04BEh (high) | Retry monitor 1 Power ON time | R | 0 ~ 1000000 | 1hr
| 1215 (low) | 04BFh (low)
| 1216 | 04C0h | Retry monitor 1 Absolute time (year, month) | R | 00 - 99 (BCD code) 01 - 12 (BCD code) | 1
| 1217 | 04C1h | Retry monitor 1 Absolute time (day, day of the week) | R | 01 - 31 (BCD code) 00 - 06 (BCD code) | 1
| 1218 | 04C2h | Retry monitor 1 Absolute time (hour, minute) | R | 00 - 23 (BCD code) 00 - 59 (BCD code) | 1
Retry monitor (dE-32) | 1221 | 04C5h | Retry monitor 2 Factor | R | 1 ~ 255 | 1
| 1222 (high) | 04C6h (high) | Retry monitor 2 Output frequency (with sign) | R | -59000 ~ 59000 | 0.01Hz
| 1223 (low) | 04C7h (low)
| 1224 | 04C8h | Retry monitor 2 Output current | R | 0 ~ 65535 | 0.01A
| 1225 | 04C9h | Retry monitor 2 P-N DC voltage | R | 0 ~ 10000 | 0.1Vdc
| 1226 | 04CAh | Retry monitor 2 Inverter state | R | 0 ~ 8 | 1
| 1227 | 04CBh | Retry monitor 2 LAD state | R | 0 ~ 5 | 1
| 1228 | 04CCh | Retry monitor 2 INV control mode | R | 0 ~ 11 | 1
| 1229 | 04CDh | Retry monitor 2 Limit state | R | 0 ~ 6 | 1
| 1230 | 04CEh | Retry monitor 2 Special state | R | 0 ~ 6 | 1
| 1232 (high) | 04D0h (high) | Retry monitor 2 RUN time | R | 0 ~ 1000000 | 1hr
| 1233 (low) | 04D1h (low)
| 1234 (high) | 04D2h (high) | Retry monitor 2 Power ON time | R | 0 ~ 1000000 | 1hr
| 1235 (low) | 04D3h (high)
| 1236 | 04D4h | Retry monitor 2 Absolute time (year, month) | R | 00 - 99 (BCD code) 01 - 12 (BCD code) | 1
| 1237 | 04D5h | Retry monitor 2 Absolute time (day, day of the week) | R | 01 - 31 (BCD code) 00 - 06 (BCD code) | 1
| 1238 | 04D6h | Retry monitor 2 Absolute time (hour, minute) | R | 00 - 23 (BCD code) 00 - 59 (BCD code) | 1
Retry monitor (dE-33) | 1241 | 04D9h | Retry monitor 3 Factor | R | 1 ~ 255 | 1
| 1242 (high) | 04DAh (high) | Retry monitor 3 Output frequency (with sign) | R | -59000 ~ 59000 | 0.01Hz
| 1243 (low) | 04DBh (low)
| 1244 | 04DCh | Retry monitor 3 Output current | R | 0 ~ 65535 | 0.01A
| 1245 | 04DDh | Retry monitor 3 P-N DC voltage | R | 0 ~ 10000 | 0.1Vdc
| 1246 | 04DEh | Retry monitor 3 Inverter state | R | 0 ~ 8 | 1
| 1247 | 04DFh | Retry monitor 3 LAD state | R | 0 ~ 5 | 1
| 1248 | 04E0h | Retry monitor 3 INV control mode | R | 0 ~ 11 | 1
| 1249 | 04E1h | Retry monitor 3 Limit state | R | 0 ~ 6 | 1
| 1250 | 04E2h | Retry monitor 3 Special state | R | 0 ~ 6 | 1
| 1252 (high) | 04E4h (high) | Retry monitor 3 RUN time | R | 0 ~ 1000000 | 1hr
| 1253 (low) | 04E5h (low)
| 1254 (high) | 04E6h (high) | Retry monitor 3 Power ON time | R | 0 ~ 1000000 | 1hr
| 1255 (low) | 04E7h (low)
| 1256 | 04E8h | Retry monitor 3 Absolute time (year, month) | R | 00 - 99 (BCD code) 01 - 12 (BCD code) | 1
| 1257 | 04E9h | Retry monitor 3 Absolute time (day, day of the week) | R | 01 - 31 (BCD code) 00 - 06 (BCD code) | 1
| 1258 | 04EAh | Retry monitor 3 Absolute time (hour, minute) | R | 00 - 23 (BCD code) 00 - 59 (BCD code) | 1
Retry monitor (dE-34) | 1261 | 04EDh | Retry monitor 4 Factor | R | 1 ~ 255 | 1
| 1262 (high) | 04EEh (high) | Retry monitor 4 Output frequency (with sign) | R | -59000 ~ 59000 | 0.01Hz
| 1263 (low) | 04EFh (low)
| 1264 | 04F0h | Retry monitor 4 Output current | R | 0 ~ 65535 | 0.01A
| 1265 | 04F1h | Retry monitor 4 P-N DC voltage | R | 0 ~ 10000 | 0.1Vdc
| 1266 | 04F2h | Retry monitor 4 Inverter state | R | 0 ~ 8 | 1
| 1267 | 04F3h | Retry monitor 4 LAD state | R | 0 ~ 5 | 1
| 1268 | 04F4h | Retry monitor 4 INV control mode | R | 0 ~ 11 | 1
| 1269 | 04F5h | Retry monitor 4 Limit state | R | 0 ~ 6 | 1
| 1270 | 04F6h | Retry monitor 4 Special state | R | 0 ~ 6 | 1
| 1272 (high) | 04F8h (high) | Retry monitor 4 RUN time | R | 0 ~ 1000000 | 1hr
| 1273 (low) | 04F9h (low)
| 1274 (high) | 04FAh (high) | Retry monitor 4 Power ON time | R | 0 ~ 1000000 | 1hr
| 1275 (low) | 04FBh (low)
| 1276 | 04FCh | Retry monitor 4 Absolute time (year, month) | R | 00 - 99 (BCD code) 01 - 12 (BCD code) | 1
| 1277 | 04FDh | Retry monitor 4 Absolute time (day, day of the week) | R | 01 - 31 (BCD code) 00 - 06 (BCD code) | 1
| 1278 | 04FEh | Retry monitor 4 Absolute time (hour, minute) | R | 00 - 23 (BCD code) 00 - 59 (BCD code) | 1
Retry monitor (dE-35) | 1281 | 0501h | Retry monitor 5 Factor | R | 1 ~ 255 | 1
| 1282 (high) | 0502h (high) | Retry monitor 5 Output frequency (with sign) | R | -59000 ~ 59000 | 0.01Hz
| 1283 (low) | 0503h (low)
| 1284 | 0504h | Retry monitor 5 Output current | R | 0 ~ 65535 | 0.01A
| 1285 | 0505h | Retry monitor 5 P-N DC voltage | R | 0 ~ 10000 | 0.1Vdc
| 1286 | 0506h | Retry monitor 5 Inverter state | R | 0 ~ 8 | 1
| 1287 | 0507h | Retry monitor 5 LAD state | R | 0 ~ 5 | 1
| 1288 | 0508h | Retry monitor 5 INV control mode | R | 0 ~ 11 | 1
| 1289 | 0509h | Retry monitor 5 Limit state | R | 0 ~ 6 | 1
| 1290 | 050Ah | Retry monitor 5 Special state | R | 0 ~ 6 | 1
| 1292 (high) | 050Ch (high) | Retry monitor 5 RUN time | R | 0 ~ 1000000 | 1hr
| 1293 (low) | 050Dh (low)
| 1294 (high) | 050Eh (high) | Retry monitor 5 Power ON time | R | 0 ~ 1000000 | 1hr
| 1295 (low) | 050Fh (low)
| 1296 | 0510h | Retry monitor 5 Absolute time (year, month) | R | 00 - 99 (BCD code) 01 - 12 (BCD code) | 1
| 1297 | 0511h | Retry monitor 5 Absolute time (day, day of the week) | R | 01 - 31 (BCD code) 00 - 06 (BCD code) | 1
| 1298 | 0512h | Retry monitor 5 Absolute time (hour, minute) | R | 00 - 23 (BCD code) 00 - 59 (BCD code) | 1
Retry monitor (dE-36) | 1301 | 0515h | Retry monitor 6 Factor | R | 1 ~ 255 | 1
| 1302 (high) | 0516h (high) | Retry monitor 6 Output frequency (with sign) | R | -59000 ~ 59000 | 0.01Hz
| 1303 (low) | 0517h (low)
| 1304 | 0518h | Retry monitor 6 Output current | R | 0 ~ 65535 | 0.01A
| 1305 | 0519h | Retry monitor 6 P-N DC voltage | R | 0 ~ 10000 | 0.1Vdc
| 1306 | 051Ah | Retry monitor 6 Inverter state | R | 0 ~ 8 | 1
| 1307 | 051Bh | Retry monitor 6 LAD state | R | 0 ~ 5 | 1
| 1308 | 051Ch | Retry monitor 6 INV control mode | R | 0 ~ 11 | 1
| 1309 | 051Dh | Retry monitor 6 Limit state | R | 0 ~ 6 | 1
| 1310 | 051Eh | Retry monitor 6 Special state | R | 0 ~ 6 | 1
| 1312 (high) | 0520h (high) | Retry monitor 6 RUN time | R | 0 ~ 1000000 | 1hr
| 1313 (low) | 0521h (low)
| 1314 (high) | 0522h (high) | Retry monitor 6 Power ON time | R | 0 ~ 1000000 | 1hr
| 1315 (low) | 0523h (low)
| 1316 | 0524h | Retry monitor 6 Absolute time (year, month) | R | 00 - 99 (BCD code) 01 - 12 (BCD code) | 1
| 1317 | 0525h | Retry monitor 6 Absolute time (day, day of the week) | R | 01 - 31 (BCD code) 00 - 06 (BCD code) | 1
| 1318 | 0526h | Retry monitor 6 Absolute time (hour, minute) | R | 00 - 23 (BCD code) 00 - 59 (BCD code) | 1
Retry monitor (dE-37) | 1321 | 0529h | Retry monitor 7 Factor | R | 1 ~ 255 | 1
| 1322 (high) | 052Ah (high) | Retry monitor 7 Output frequency (with sign) | R | -59000 ~ 59000 | 0.01Hz
| 1323 (low) | 052Bh (low)
| 1324 | 052Ch | Retry monitor 7 Output current | R | 0 ~ 65535 | 0.01A
| 1325 | 052Dh | Retry monitor 7 P-N DC voltage | R | 0 ~ 10000 | 0.1Vdc
| 1326 | 052Eh | Retry monitor 7 Inverter state | R | 0 ~ 8 | 1
| 1327 | 052Fh | Retry monitor 7 LAD state | R | 0 ~ 5 | 1
| 1328 | 0530h | Retry monitor 7 INV control mode | R | 0 ~ 11 | 1
| 1329 | 0531h | Retry monitor 7 Limit state | R | 0 ~ 6 | 1
| 1330 | 0532h | Retry monitor 7 Special state | R | 0 ~ 6 | 1
| 1332 (high) | 0534h (high) | Retry monitor 7 RUN time | R | 0 ~ 1000000 | 1hr
| 1333 (low) | 0535h (low)
| 1334 (high) | 0536h (high) | Retry monitor 7 Power ON time | R | 0 ~ 1000000 | 1hr
| 1335 (low) | 0537h (low)
| 1336 | 0538h | Retry monitor 7 Absolute time (year, month) | R | 00 - 99 (BCD code) 01 - 12 (BCD code) | 1
| 1337 | 0539h | Retry monitor 7 Absolute time (day, day of the week) | R | 01 - 31 (BCD code) 00 - 06 (BCD code) | 1
| 1338 | 053Ah | Retry monitor 7 Absolute time (hour, minute) | R | 00 - 23 (BCD code) 00 - 59 (BCD code) | 1
Retry monitor (dE-38) | 1341 | 053Dh | Retry monitor 8 Factor | R | 1 ~ 255 | 1
| 1342 (high) | 053Eh (high) | Retry monitor 8 Output frequency (with sign) | R | -59000 ~ 59000 | 0.01Hz
| 1343 (low) | 053Fh (low)
| 1344 | 0540h | Retry monitor 8 Output current | R | 0 ~ 65535 | 0.01A
| 1345 | 0541h | Retry monitor 8 P-N DC voltage | R | 0 ~ 10000 | 0.1Vdc
| 1346 | 0542h | Retry monitor 8 Inverter state | R | 0 ~ 8 | 1
| 1347 | 0543h | Retry monitor 8 LAD state | R | 0 ~ 5 | 1
| 1348 | 0544h | Retry monitor 8 INV control mode | R | 0 ~ 11 | 1
| 1349 | 0545h | Retry monitor 8 Limit state | R | 0 ~ 6 | 1
| 1350 | 0546h | Retry monitor 8 Special state | R | 0 ~ 6 | 1
| 1352 (high) | 0548h (high) | Retry monitor 8 RUN time | R | 0 ~ 1000000 | 1hr
| 1353 (low) | 0549h (low)
| 1354 (high) | 054Ah (high) | Retry monitor 8 Power ON time | R | 0 ~ 1000000 | 1hr
| 1355 (low) | 054Bh (low)
| 1356 | 054Ch | Retry monitor 8 Absolute time (year, month) | R | 00 - 99 (BCD code) 01 - 12 (BCD code) | 1
| 1357 | 054Dh | Retry monitor 8 Absolute time (day, day of the week) | R | 01 - 31 (BCD code) 00 - 06 (BCD code) | 1
| 1358 | 054Eh | Retry monitor 8 Absolute time (hour, minute) | R | 00 - 23 (BCD code) 00 - 59 (BCD code) | 1
Retry monitor (dE-39) | 1361 | 0551h | Retry monitor 9 Factor | R | 1 ~ 255 | 1
| 1362 (high) | 0552h (high) | Retry monitor 9 Output frequency (with sign) | R | -59000 ~ 59000 | 0.01Hz
| 1363 (low) | 0553h (low)
| 1364 | 0554h | Retry monitor 9 Output current | R | 0 ~ 65535 | 0.01A
| 1365 | 0555h | Retry monitor 9 P-N DC voltage | R | 0 ~ 10000 | 0.1Vdc
| 1366 | 0556h | Retry monitor 9 Inverter state | R | 0 ~ 8 | 1
| 1367 | 0557h | Retry monitor 9 LAD state | R | 0 ~ 5 | 1
| 1368 | 0558h | Retry monitor 9 INV control mode | R | 0 ~ 11 | 1
| 1369 | 0559h | Retry monitor 9 Limit state | R | 0 ~ 6 | 1
| 1370 | 055Ah | Retry monitor 9 Special state | R | 0 ~ 6 | 1
| 1372 (high) | 055Ch (high) | Retry monitor 9 RUN time | R | 0 ~ 1000000 | 1hr
| 1373 (low) | 055Dh (low)
| 1374 (high) | 055Eh (high) | Retry monitor 9 Power ON time | R | 0 ~ 1000000 | 1hr
| 1375 (low) | 055Fh (low)
| 1376 | 0560h | Retry monitor 9 Absolute time (year, month) | R | 00 - 99 (BCD code) 01 - 12 (BCD code) | 1
| 1377 | 0561h | Retry monitor 9 Absolute time (day, day of the week) | R | 01 - 31 (BCD code) 00 - 06 (BCD code) | 1
| 1378 | 0562h | Retry monitor 9 Absolute time (hour, minute) | R | 00 - 23 (BCD code) 00 - 59 (BCD code) | 1
Retry monitor (dE-40) | 1381 | 0565h | Retry monitor 10 Factor | R | 1 ~ 255 | 1
| 1382 (high) | 0566h (high) | Retry monitor 10 Output frequency (with sign) | R | -59000 ~ 59000 | 0.01Hz
| 1383 (low) | 0567h (low)
| 1384 | 0568h | Retry monitor 10 Output current | R | 0 ~ 65535 | 0.01A
| 1385 | 0569h | Retry monitor 10 P-N DC voltage | R | 0 ~ 10000 | 0.1Vdc
| 1386 | 056Ah | Retry monitor 10 Inverter state | R | 0 ~ 8 | 1
| 1387 | 056Bh | Retry monitor 10 LAD state | R | 0 ~ 5 | 1
| 1388 | 056Ch | Retry monitor 10 INV control mode | R | 0 ~ 11 | 1
| 1389 | 056Dh | Retry monitor 10 Limit state | R | 0 ~ 6 | 1
| 1390 | 056Eh | Retry monitor 10 Special state | R | 0 ~ 6 | 1
| 1392 (high) | 0570h (high) | Retry monitor 10 RUN time | R | 0 ~ 1000000 | 1hr
| 1393 (low) | 0571h (low)
| 1394 (high) | 0572h (high) | Retry monitor 10 Power ON time | R | 0 ~ 1000000 | 1hr
| 1395 (low) | 0573h (low)
| 1396 | 0574h | Retry monitor 10 Absolute time (year, month) | R | 00 - 99 (BCD code) 01 - 12 (BCD code) | 1
| 1397 | 0575h | Retry monitor 10 Absolute time (day, day of the week) | R | 01 - 31 (BCD code) 00 - 06 (BCD code) | 1
| 1398 | 0576h | Retry monitor 10 Absolute time (hour, minute) | R | 00 - 23 (BCD code) 00 - 59 (BCD code) | 1

## Coils
Coil No. (decimal) | Coil No. (hexadecimal) | Item name | R/W | Setting description | GOTO: Index
0 | 0000h | (Reserved)
1 | 0001h | Operation command | R/W | 1: Run / 0: Stop (enabled when AA111/AA211=03)
2 | 0002h | Rotation direction command | R/W | 1: Reverse / 0: Normal (enabled when AA111/AA211=03)
3 | 0003h | External trip [EXT] | R/W | 1: Trip / 0: Not trip
4 | 0004h | Trip reset [RS] | R/W | 1: Reset / 0: Not reset
5 | 0005h | Input terminal 1 | R/W | 1: ON/0: OFF
6 | 0006h | Input terminal 2 | R/W | 1: ON/0: OFF
7 | 0007h | Input terminal 3 | R/W | 1: ON/0: OFF
8 | 0008h | Input terminal 4 | R/W | 1: ON/0: OFF
9 | 0009h | Input terminal 5 | R/W | 1: ON/0: OFF
10 | 000Ah | Input terminal 6 | R/W | 1: ON/0: OFF
11 | 000Bh | Input terminal 7 | R/W | 1: ON/0: OFF
12 | 000Ch | Input terminal 8 | R/W | 1: ON/0: OFF
13 | 000Dh | Input terminal 9 | R/W | 1: ON/0: OFF
14 | 000Eh | Input terminal A | R/W | 1: ON/0: OFF
15 | 000Fh | Input terminal B | R/W | 1: ON/0: OFF
16 | 0010h | (Reserved)
~ | ~ | (Reserved)
20 | 0014h | (Reserved)
21 | 0015h | Operating status | R | 1: Rotating in normal direction, rotating in reverse direction / 0: Other than rotating in normal/reverse rotation (linked with dA-03)
22 | 0016h | Rotation direction | R | 1: Rotating in reverse direction / 0: Rotating in normal direction (linked with dA-03)
23 | 0017h | Inverter operation ready completion | R | 1: Ready / 0: Not ready
24 | 0018h | (Reserved)
25 | 0019h | Output terminal 11 | R | 1: ON/0: OFF
26 | 001Ah | Output terminal 12 | R | 1: ON/0: OFF
27 | 001Bh | Output terminal 13 | R | 1: ON/0: OFF
28 | 001Ch | Output terminal 14 | R | 1: ON/0: OFF
29 | 001Dh | Output terminal 15 | R | 1: ON/0: OFF
30 | 001Eh | Output terminal 16 | R | 1: ON/0: OFF
31 | 001Fh | Output terminal AL | R | 1: ON/0: OFF
32 | 0020h | (Reserved)
~ | ~
72 | 0048h | (Reserved)
73 | 0049h | Data being written | R | 1: Being written / 0: Normal state
74 | 004Ah | CRC error | R | 1: With error / 0: No error
75 | 004Bh | Overrun error | R | 1: With error / 0: No error
76 | 004Ch | Framing error | R | 1: With error / 0: No error
77 | 004Dh | Parity error | R | 1: With error / 0: No error
78 | 004Eh | Sum check error | R | 1: With error / 0: No error
79~ | 004Fh~ | (Reserved)

## Nonparameters (Write, RS485)
Function Code | Register No. (decimal) | Register No. (hexadecimal) | Function Name | R/W | Monitor Content and Setting Item | Data Resolution / Unit | GOTO: Index
Writing, recalculation register
- | 9000 | 2328h | ENTER instruction (Writing to Data Flash) | W | 01: writing all parameters | 1
- | 9002 | 232Ah | 1 register writing mode | W | 01: enabled | 1
- | 9010 | 2332h | Motor constant recalculation (motor constant standard data not to be developed) | W | 01: enabled | 1
Items other than parameter
- | 10502 (high) | 2906h (high) | RS485 Set frequency (Signed) (Common to main speed and auxiliary speed) | R/W | -59000 to + 59000 | 0.01Hz
- | 10503 (low) | 2907h (low)
- | 10526 | 291Eh | RS485 Torque command | R/W | -5000 ~ 5000 | 0.1%
- | 10530 | 2922h | RS485 Torque bias | R/W | -5000 ~ 5000 | 0.1%
- | 10534 | 2926h | RS485 Torque control speed limit value (for normal rotation) | R/W | 0 ~ 59000 | 0.01Hz
- | 10535 | 2927h | RS485 Torque control speed limit value (for reverse rotation) | R/W | 0 ~ 59000 | 0.01Hz
- | 10546 (high) | 2932h (high) | RS485 PID target value | R/W | -10000 ~ 10000 | 0.01%
- | 10547 (low) | 2933h (low)
- | 10554 (high) | 293Ah (high) | RS485 PID feedback data | R/W | -10000 ~ 10000 | 0.01%
- | 10555 (low) | 293Bh (low)
- | 10566 | 2946h | RS485 Torque limit | R/W | 0 ~ 5000 | 0.1%
| 16053 | 3EB5h | Output terminal function option output (OPO output) | R/W | 0 ~ 0x7F | 1
| 16060 | 3EBCh | Coil data 0 (coil No. 0001h - 000Fh) | R/W | 0 ~ 0xFFFF | 1
| 16061 | 3EBDh | Coil data 1 (coil No. 0010h - 001Fh) | R | 0 ~ 0xFFFF | 1
| 16062 | 3EBEh | Coil data 2 (coil No. 0020h - 002Fh) | R | 0 ~ 0xFFFF | 1
| 16063 | 3EBFh | Coil data 3 (coil No. 0030h - 003Fh) | R | 0 ~ 0xFFFF | 1
| 16064 | 3EC0h | Coil data 4 (coil No. 0040h - 004Fh) | R | 0 ~ 0xFFFF | 1

## Ref-Monitor Group (F)
Function Code | Register No. (decimal) | Register No. (hexadecimal) | Function Name | R/W | Monitor Content and Setting Item | Data Resolution / Unit | GOTO: Index
FA-01 | 11001 | 2AF9h | Main speed command (monitor + setting) | R/W | 0 ~ 59000 | 0.01Hz
FA-02 | 11002 (high) | 2AFAh (high) | Auxiliary speed command (monitor + setting) | R/W | -59000 to +59000 (monitor) 0 to 59000 (setting) | 0.01Hz
| 11003 (low) | 2AFBh (low)
FA-10 | 11010 (high) | 2B02h (high) | Acceleration time (monitor + setting) | R/W | 0 ~ 360000 | 0.01s
| 11011 (low) | 2B03h (low)
FA-12 | 11012 (high) | 2B04h (high) | Deceleration time (monitor + setting) | R/W | 0 ~ 360000 | 0.01s
| 11013 (low) | 2B05h (low)
FA-15 | 11015 | 2B07h | Torque command monitor (monitor + setting) | R/W | -5000 ~ 5000 | 0.1%
FA-16 | 11016 | 2B08h | Torque bias monitor (monitor + setting) | R/W | -5000 ~ 5000 | 0.1%
FA-20 | 11020 (high) | 2B0Ch (high) | Position command monitor (monitor + setting) | R/W | -268435455 ~ 268435455 In high resolution mode: -1073741823 to 1073741823 | 1
| 11021 (low) | 2B0Dh (low)
FA-30 | 11030 (high) | 2B16h (high) | PID1 target value 1 (monitor + setting) | R/W | -10000 ~ 10000 | Per AH-06 setting
| 11031 (low) | 2B17h (low)
FA-32 | 11032 (high) | 2B18h (high) | PID1 target value 2 (monitor + setting) | R/W | -10000 ~ 10000 | Per AH-06 setting
| 11033 (low) | 2B19h (low)
FA-34 | 11034 (high) | 2B1Ah (high) | PID1 target value 3 (monitor + setting) | R/W | -10000 ~ 10000 | Per AH-06 setting
| 11035 (low) | 2B1Bh (low)
FA-36 | 11036 (high) | 2B1Ch (high) | PID2 target value (monitor + setting) | R/W | -10000 ~ 10000 | Per AJ-06 setting
| 11037 (low) | 2B1Dh (low)
FA-38 | 11038 (high) | 2B1Eh (high) | PID3 target value (monitor + setting) | R/W | -10000 ~ 10000 | Per AJ-26 setting
| 11039 (low) | 2B1Fh (low)
FA-40 | 11040 (high) | 2B20h (high) | PID4 target value (monitor + setting) | R/W | -10000 ~ 10000 | Per AJ-46 setting
| 11041 (low) | 2B21h (low)

## Standard Functions Group (A)
Function Code | Register No. (decimal) | Register No. (hexadecimal) | Function Name | R/W | Monitor Content and Setting Item | Data Resolution / Unit | GOTO: Index
AA101 | 12001 | 2EE1h | First main speed command selection | R/W | 1 ~ 16 | 1
AA102 | 12002 | 2EE2h | First auxiliary speed command selection | R/W | 0 ~ 16 | 1
AA104 | 12004 | 2EE4h | First auxiliary speed setting | R/W | 0 ~ 59000 | 0.01Hz
AA105 | 12005 | 2EE5h | First operator selection | R/W | 0 ~ 3 | 1
AA106 | 12006 (high) | 2EE6h (high) | First additional frequency setting (SET-POINT) | R/W | -59000 ~ 59000 | 0.01Hz
| 12007 (low) | 2EE7h (low)
AA111 | 12011 | 2EEBh | First operation command selection | R/W | 0 ~ 6 | 1
AA-12 | 12012 | 2EECh | RUN key direction selection | R/W | 0 ~ 1 | 1
AA-13 | 12013 | 2EEDh | STOP key selection | R/W | 0 ~ 2 | 1
AA114 | 12014 | 2EEEh | First operation direction limit selection | R/W | 0 ~ 2 | 1
AA115 | 12015 | 2EEFh | First stop mode selection | R/W | 0 ~ 1 | 1
AA121 | 12021 | 2EF5h | First control mode | R/W | 0 ~ 12 | 1
AA123 | 12023 | 2EF7h | First vector control mode selection | R/W | 0 ~ 3 | 1
AA201 | 22001 | 55F1h | Second main speed command selection | R/W | 1 ~ 16 | 1
AA202 | 22002 | 55F2h | Second auxiliary speed command selection | R/W | 0 ~ 16 | 1
AA204 | 22004 | 55F4h | Second auxiliary speed setting | R/W | 0 ~ 59000 | 0.01Hz
AA205 | 22005 | 55F5h | Second operator selection | R/W | 0 ~ 3 | 1
AA206 | 22006 (high) | 55F6h (high) | Second additional frequency setting (SET-POINT) | R/W | -59000 ~ 59000 | 0.01Hz
| 22007 (low) | 55F7h (low)
AA211 | 22011 | 55FBh | Second operation command selection | R/W | 0 ~ 6 | 1
AA214 | 22014 | 55FEh | Second operation direction limit selection | R/W | 0 ~ 2 | 1
AA215 | 22015 | 55FFh | Second stop mode selection | R/W | 0 ~ 1 | 1
AA221 | 22021 | 5605h | Second control mode | R/W | 0 ~ 11 | 1
AA223 | 22023 | 5607h | Second vector control mode selection | R/W | 0 ~ 3 | 1
Ab-01 | 12101 | 2F45h | Frequency conversion coefficient | R/W | 1 ~ 10000 | 0.01
Ab-03 | 12103 | 2F47h | Multi-step speed selection | R/W | 0 ~ 1 | 1
Ab110 | 12110 | 2F4Eh | 0th speed of the 1st multi-step speed | R/W | 0 ~ 59000 | 0.01Hz
Ab-11 | 12111 | 2F4Fh | 1st speed of the multi-step speed | R/W | 0 ~ 59000 | 0.01Hz
Ab-12 | 12112 | 2F50h | 2nd speed of the multi-step speed | R/W | 0 ~ 59000 | 0.01Hz
Ab-13 | 12113 | 2F51h | 3rd speed of the multi-step speed | R/W | 0 ~ 59000 | 0.01Hz
Ab-14 | 12114 | 2F52h | 4th speed of the multi-step speed | R/W | 0 ~ 59000 | 0.01Hz
Ab-15 | 12115 | 2F53h | 5th speed of the multi-step speed | R/W | 0 ~ 59000 | 0.01Hz
Ab-16 | 12116 | 2F54h | 6th speed of the multi-step speed | R/W | 0 ~ 59000 | 0.01Hz
Ab-17 | 12117 | 2F55h | 7th speed of the multi-step speed | R/W | 0 ~ 59000 | 0.01Hz
Ab-18 | 12118 | 2F56h | 8th speed of the multi-step speed | R/W | 0 ~ 59000 | 0.01Hz
Ab-19 | 12119 | 2F57h | 9th speed of the multi-step speed | R/W | 0 ~ 59000 | 0.01Hz
Ab-20 | 12120 | 2F58h | 10th speed of the multi-step speed | R/W | 0 ~ 59000 | 0.01Hz
Ab-21 | 12121 | 2F59h | 11th speed of the multi-step speed | R/W | 0 ~ 59000 | 0.01Hz
Ab-22 | 12122 | 2F5Ah | 12th speed of the multi-step speed | R/W | 0 ~ 59000 | 0.01Hz
Ab-23 | 12123 | 2F5Bh | 13th speed of the multi-step speed | R/W | 0 ~ 59000 | 0.01Hz
Ab-24 | 12124 | 2F5Ch | 14th speed of the multi-step speed | R/W | 0 ~ 59000 | 0.01Hz
Ab-25 | 12125 | 2F5Dh | 15th speed of the multi-step speed | R/W | 0 ~ 59000 | 0.01Hz
Ab210 | 22110 | 565Eh | 0th speed of the 2nd multi-step speed | R/W | 0 ~ 59000 | 0.01Hz
AC-01 | 12201 | 2FA9h | Acceleration or deceleration time input type | R/W | 0 ~ 4 | 1
AC-02 | 12202 | 2FAAh | Multi-stage acceleration or deceleration selection | R/W | 0 ~ 1 | 1
AC-03 | 12203 | 2FABh | Acceleration pattern selection | R/W | 0 ~ 4 | 1
AC-04 | 12204 | 2FACh | Deceleration pattern selection | R/W | 0 ~ 4 | 1
AC-05 | 12205 | 2FADh | Acceleration curve constant (S, U, reverse U) | R/W | 1 ~ 10 | 1
AC-06 | 12206 | 2FAEh | Deceleration curve constant (S, U, reverse U) | R/W | 1 ~ 10 | 1
AC-08 | 12208 | 2FB0h | Curvature 1 for EL-S-shaped acceleration | R/W | 0 ~ 100 | 1%
AC-09 | 12209 | 2FB1h | Curvature 2 for EL-S-shaped acceleration | R/W | 0 ~ 100 | 1%
AC-10 | 12210 | 2FB2h | Curvature 1 for EL-S-shaped deceleration | R/W | 0 ~ 100 | 1%
AC-11 | 12211 | 2FB3h | Curvature 2 for EL-S-shaped deceleration | R/W | 0 ~ 100 | 1%
AC115 | 12215 | 2FB7h | First 2-stage acceleration or deceleration selection | R/W | 0 ~ 2 | 1%
AC116 | 12216 | 2FB8h | First 2-stage acceleration frequency | R/W | 0 ~ 59000 | 0.01Hz
AC117 | 12217 | 2FB9h | First 2-stage deceleration frequency | R/W | 0 ~ 59000 | 0.01Hz
AC120 | 12220 (high) | 2FBCh (high) | First acceleration time 1 | R/W | 0 ~ 360000 | 0.01s
| 12221 (low) | 2FBDh (low)
AC122 | 12222 (high) | 2FBEh (high) | First deceleration time 1 | R/W | 0 ~ 360000 | 0.01s
| 12223 (low) | 2FBFh (low)
AC124 | 12224 (high) | 2FC0h (high) | First acceleration time 2 | R/W | 0 ~ 360000 | 0.01s
| 12225 (low) | 2FC1h (low)
AC126 | 12226 (high) | 2FC2h (high) | First deceleration time 2 | R/W | 0 ~ 360000 | 0.01s
| 12227 (low) | 2FC3h (low)
AC-30 | 12230 (high) | 2FC6h (high) | Acceleration time for multi-speed 1st speed | R/W | 0 ~ 360000 | 0.01s
| 12231 (low) | 2FC7h (low)
AC-32 | 12232 (high) | 2FC8h (high) | Deceleration time for multi-speed 1st speed | R/W | 0 ~ 360000 | 0.01s
| 12233 (low) | 2FC9h (low)
AC-34 | 12234 (high) | 2FCAh (high) | Acceleration time for multi-speed 2nd speed | R/W | 0 ~ 360000 | 0.01s
| 12235 (low) | 2FCBh (low)
AC-36 | 12236 (high) | 2FCCh (high) | Deceleration time for multi-speed 2nd speed | R/W | 0 ~ 360000 | 0.01s
| 12237 (low) | 2FCDh (low)
AC-38 | 12238 (high) | 2FCEh (high) | Acceleration time for multi-speed 3rd speed | R/W | 0 ~ 360000 | 0.01s
| 12239 (low) | 2FCFh (low)
AC-40 | 12240 (high) | 2FD0h (high) | Deceleration time for multi-speed 3rd speed | R/W | 0 ~ 360000 | 0.01s
| 12241 (low) | 2FD1h (Low)
AC-42 | 12242 (high) | 2FD2h (high) | Acceleration time for multi-speed 4th speed | R/W | 0 ~ 360000 | 0.01s
| 12243 (low) | 2FD3h (low)
AC-44 | 12244 (high) | 2FD4h (high) | Deceleration time for multi-speed 4th speed | R/W | 0 ~ 360000 | 0.01s
| 12245 (low) | 2FD5h (low)
AC-46 | 12246 (high) | 2FD6h (high) | Acceleration time for multi-speed 5th speed | R/W | 0 ~ 360000 | 0.01s
| 12247 (low) | 2FD7h (low)
AC-48 | 12248 (high) | 2FD8h (high) | Deceleration time for multi-speed 5th speed | R/W | 0 ~ 360000 | 0.01s
| 12249 (low) | 2FD9h (low)
AC-50 | 12250 (high) | 2FDAh (high) | Acceleration time for multi-speed 6th speed | R/W | 0 ~ 360000 | 0.01s
| 12251 (low) | 2FDBh (low)
AC-52 | 12252 (high) | 2FDCh (high) | Deceleration time for multi-speed 6th speed | R/W | 0 ~ 360000 | 0.01s
| 12253 (low) | 2FDDh (low)
AC-54 | 12254 (high) | 2FDEh (high) | Acceleration time for multi-speed 7th speed | R/W | 0 ~ 360000 | 0.01s
| 12255 (low) | 2FDFh (low)
AC-56 | 12256 (high) | 2FE0h (high) | Deceleration time for multi-speed 7th speed | R/W | 0 ~ 360000 | 0.01s
| 12257 (low) | 2FE1h (low)
AC-58 | 12258 (high) | 2FE2h (high) | Acceleration time for multi-speed 8th speed | R/W | 0 ~ 360000 | 0.01s
| 12259 (low) | 2FE3h (low)
AC-60 | 12260 (high) | 2FE4h (high) | Deceleration time for multi-speed 8th speed | R/W | 0 ~ 360000 | 0.01s
| 12261 (low) | 2FE5h (low)
AC-62 | 12262 (high) | 2FE6h (high) | Acceleration time for multi-speed 9th speed | R/W | 0 ~ 360000 | 0.01s
| 12263 (low) | 2FE7h (low)
AC-64 | 12264 (high) | 2FE8h (high) | Deceleration time for multi-speed 9th speed | R/W | 0 ~ 360000 | 0.01s
| 12265 (low) | 2FE9h (low)
AC-66 | 12266 (high) | 2FEAh (high) | Acceleration time for multi-speed 10th speed | R/W | 0 ~ 360000 | 0.01s
| 12267 (low) | 2FEBh (low)
AC-68 | 12268 (high) | 2FECh (high) | Deceleration time for multi-speed 10th speed | R/W | 0 ~ 360000 | 0.01s
| 12269 (low) | 2FEDh (low)
AC-70 | 12270 (high) | 2FEEh (high) | Acceleration time for multi-speed 11th speed | R/W | 0 ~ 360000 | 0.01s
| 12271 (low) | 2FEFh (low)
AC-72 | 12272 (high) | 2FF0h (high) | Deceleration time for multi-speed 11th speed | R/W | 0 ~ 360000 | 0.01s
| 12273 (low) | 2FF1h (low)
AC-74 | 12274 (high) | 2FF2h (high) | Acceleration time for multi-speed 12th speed | R/W | 0 ~ 360000 | 0.01s
| 12275 (high) | 2FF3h (low)
AC-76 | 12276 (high) | 2FF4h (high) | Deceleration time for multi-speed 12th speed | R/W | 0 ~ 360000 | 0.01s
| 12277 (low) | 2FF5h (low)
AC-78 | 12278 (high) | 2FF6h (high) | Acceleration time for multi-speed 13th speed | R/W | 0 ~ 360000 | 0.01s
| 12279 (low) | 2FF7h (low)
AC-80 | 12280 (high) | 2FF8h (high) | Deceleration time for multi-speed 13th speed | R/W | 0 ~ 360000 | 0.01s
| 12281 (low) | 2FF9h (low)
AC-82 | 12282 (high) | 2FFAh (high) | Acceleration time for multi-speed 14th speed | R/W | 0 ~ 360000 | 0.01s
| 12283 (low) | 2FFBh (low)
AC-84 | 12284 (high) | 2FFCh (high) | Deceleration time for multi-speed 14th speed | R/W | 0 ~ 360000 | 0.01s
| 12285 (low) | 2FFDh (low)
AC-86 | 12286 (high) | 2FFEh (high) | Acceleration time for multi-speed 15th speed | R/W | 0 ~ 360000 | 0.01s
| 12287 (low) | 2FFFh (low)
AC-88 | 12288 (high) | 3000h (high) | Deceleration time for multi-speed 15th speed | R/W | 0 ~ 360000 | 0.01s
| 12289 (low) | 3001h (low)
AC215 | 22215 | 56C7h | Second 2-stage acceleration or deceleration selection | R/W | 0 ~ 2 | 1
AC216 | 22216 | 56C8h | Second 2-stage acceleration frequency | R/W | 0 ~ 59000 | 0.01Hz
AC217 | 22217 | 56C9h | Second 2-stage deceleration frequency | R/W | 0 ~ 59000 | 0.01Hz
AC220 | 22220 (high) | 56CCh (high) | Second acceleration time 1 | R/W | 0 ~ 360000 | 0.01s
| 22221 (low) | 56CDh (low)
AC222 | 22222 (high) | 56Ceh (high) | Second deceleration time 1 | R/W | 0 ~ 360000 | 0.01s
| 22223 (low) | 56CFh (low)
AC224 | 22224 (high) | 56D0h (high) | Second acceleration time 2 | R/W | 0 ~ 360000 | 0.01s
| 22225 (high) | 56D1h (low)
AC226 | 22226 (high) | 56D2h (high) | Second deceleration time 2 | R/W | 0 ~ 360000 | 0.01s
| 22227 (low) | 56D3h (low)
Ad-01 | 12301 | 300Dh | Torque command input selection | R/W | 1 ~ 15 | 1
Ad-02 | 12302 | 300Eh | Torque command setting | R/W | -5000 ~ 5000 | 0.1%
Ad-03 | 12303 | 300Fh | Torque command polarity selection | R/W | 0 ~ 1 | 1
Ad-04 | 12304 | 3010h | Speed/torque control switch time | R/W | 0 ~ 1000 | 1ms
Ad-11 | 12311 | 3017h | Torque bias input selection | R/W | 0 ~ 15 | 1
Ad-12 | 12312 | 3018h | Torque bias setting | R/W | -5000 ~ 5000 | 0.1%
Ad-13 | 12313 | 3019h | Torque bias polarity selection | R/W | 0 ~ 1 | 1
Ad-14 | 12314 | 301Ah | Enable torque bias terminal [TBS] selection | R/W | 0 ~ 1 | 1
Ad-40 | 12340 | 3034h | Torque control speed limit value input selection | R/W | 1 ~ 13 | 1
Ad-41 | 12341 | 3035h | Torque control speed limit value (for normal rotation) | R/W | 0 ~ 59000 | 0.01Hz
Ad-42 | 12342 | 3036h | Torque control speed limit value (for reverse rotation) | R/W | 0 ~ 59000 | 0.01Hz
AE-01 | 12401 | 3071h | Electronic gear installation position selection | R/W | 0 ~ 1 | 1
AE-02 | 12402 | 3072h | Electronic gear ratio's numerator | R/W | 1 ~ 10000 | 1
AE-03 | 12403 | 3073h | Electronic gear ratio's denominator | R/W | 1 ~ 10000 | 1
AE-04 | 12404 | 3074h | Positioning completion range setting | R/W | 0 ~ 10000 | 1pls
AE-05 | 12405 | 3075h | Positioning completion delay time setting | R/W | 0 ~ 1000 | 0.01s
AE-06 | 12406 | 3076h | Position control feed forward | R/W | 0 ~ 65535 | 0.01
AE-07 | 12407 | 3077h | Position loop gain | R/W | 0 ~ 10000 | 0.01
AE-08 | 12408 | 3078h | Position bias setting | R/W | -2048 ~ 2048 | 1pls
AE-10 | 12410 | 307Ah | Orientation stop position input destination selection | R/W | 0 ~ 3 | 1
AE-11 | 12411 | 307Bh | Orientation stop position input destination selection | R/W | 0 ~ 4095 | 1
AE-12 | 12412 | 307Ch | Orientation speed setting | R/W | 0 ~ 12000 | 0.01Hz
AE-13 | 12413 | 307Dh | Orientation direction setting | R/W | 0 ~ 1 | 1
AE-20 | 12420 (high) | 3084h (high) | Position command 0 | R/W | -268435455 ~ 268435455 In high resolution mode: -1073741823 to 1073741823 | 1pls
| 12421 (low) | 3085h (low)
AE-22 | 12422 (high) | 3086h (high) | Position command 1 | R/W | -268435455 ~ 268435455 In high resolution mode: -1073741823 to 1073741823 | 1pls
| 12423 (low) | 3087h (low)
AE-24 | 12424 (high) | 3088h (high) | Position command 2 | R/W | -268435455 ~ 268435455 In high resolution mode: -1073741823 to 1073741823 | 1pls
| 12425 (low) | 3089h (low)
AE-26 | 12426 (high) | 308Ah (high) | Position command 3 | R/W | -268435455 ~ 268435455 In high resolution mode: -1073741823 to 1073741823 | 1pls
| 12427 (low) | 308Bh (low)
AE-28 | 12428 (high) | 308Ch (high) | Position command 4 | R/W | -268435455 ~ 268435455 In high resolution mode: -1073741823 to 1073741823 | 1pls
| 12429 (low) | 308Dh (low)
AE-30 | 12430 (high) | 308Eh (high) | Position command 5 | R/W | -268435455 ~ 268435455 In high resolution mode: -1073741823 to 1073741823 | 1pls
| 12431 (low) | 308Fh (low)
AE-32 | 12432 (high) | 3090h (high) | Position command 6 | R/W | -268435455 ~ 268435455 In high resolution mode: -1073741823 to 1073741823 | 1pls
| 12433 (low) | 3091h (low)
AE-34 | 12434 (high) | 3092h (high) | Position command 7 | R/W | -268435455 ~ 268435455 In high resolution mode: -1073741823 to 1073741823 | 1pls
| 12435 (low) | 3093h (low)
AE-36 | 12436 (high) | 3094h (high) | Position command 8 | R/W | -268435455 ~ 268435455 In high resolution mode: -1073741823 to 1073741823 | 1pls
| 12437 (low) | 3095h (low)
AE-38 | 12438 (high) | 3096h (high) | Position command 9 | R/W | -268435455 ~ 268435455 In high resolution mode: -1073741823 to 1073741823 | 1pls
| 12439 (low) | 3097h (low)
AE-40 | 12440 (high) | 3098h (high) | Position command 10 | R/W | -268435455 ~ 268435455 In high resolution mode: -1073741823 to 1073741823 | 1pls
| 12441 (low) | 3099h (low)
AE-42 | 12442 (high) | 309Ah (high) | Position command 11 | R/W | -268435455 ~ 268435455 In high resolution mode: -1073741823 to 1073741823 | 1pls
| 12443 (low) | 309Bh (low)
AE-44 | 12444 (high) | 309Ch (high) | Position command 12 | R/W | -268435455 ~ 268435455 In high resolution mode: -1073741823 to 1073741823 | 1pls
| 12445 (low) | 309Dh (low)
AE-46 | 12446 (high) | 309Eh (high) | Position command 13 | R/W | -268435455 ~ 268435455 In high resolution mode: -1073741823 to 1073741823 | 1pls
| 12447 (low) | 309Fh (low)
AE-48 | 12448 (high) | 30A0h (high) | Position command 14 | R/W | -268435455 ~ 268435455 In high resolution mode: -1073741823 to 1073741823 | 1pls
| 12449 (low) | 30A1h (low)
AE-50 | 12450 (high) | 30A2h (high) | Position command 15 | R/W | -268435455 ~ 268435455 In high resolution mode: -1073741823 to 1073741823 | 1pls
| 12451 (low) | 30A3h (low)
AE-52 | 12452 (high) | 30A4h (high) | Position range designation (forward rotation side) | R/W | 0 ~ 268435455 In high resolution mode: 1073741823 to 0 | 1pls
| 12453 (low) | 30A5h (low)
AE-54 | 12454 (high) | 30A6h (high) | Position range designation (reverse rotation side) | R/W | -268435455 ~ 0 In high resolution mode: -1073741823 to 0 | 1pls
| 12455 (low) | 30A7h (low)
AE-56 | 12456 | 30A8h | Positioning mode selection | R/W | 0 ~ 1 | 1
AE-60 | 12460 | 30Ach | Teaching selection | R/W | 0 ~ 15 | 1
AE-61 | 12461 | 30Adh | Memorization of current position at power-off | R/W | 0 ~ 1 | 1
AE-62 | 12462 (high) | 30Aeh (high) | Preset position data | R/W | -268435455 ~ 268435455 In high resolution mode: -1073741823 to 1073741823 | 1pls
| 12463 (low) | 30Afh (low)
AE-64 | 12464 | 30B0h | Gain for calculating the deceleration stop distance | R/W | 5000 ~ 20000 | 0.01%
AE-65 | 12465 | 30B1h | Bias for calculating the deceleration stop distance | R/W | 0 ~ 65535 | 0.01%
AE-66 | 12466 | 30B2h | APR control speed limit | R/W | 0 ~ 10000 | 0.01%
AE-67 | 12467 | 30B3h | APR start speed | R/W | 0 ~ 10000 | 0.01%
AE-70 | 12470 | 30B6h | Zero return mode selection | R/W | 0 ~ 2 | 1
AE-71 | 12471 | 30B7h | Zero return direction selection | R/W | 0 ~ 1 | 1
AE-72 | 12472 | 30B8h | Low speed zero return speed | R/W | 0 ~ 1000 | 0.01Hz
AE-73 | 12473 | 30B9h | High speed zero return speed | R/W | 0 ~ 59000 | 0.01Hz
AF101 | 12501 | 30D5h | First DC braking selection | R/W | 0 ~ 2 | 1
AF102 | 12502 | 30D6h | First braking mode selection | R/W | 0 ~ 2 | 1
AF103 | 12503 | 30D7h | First DC braking frequency | R/W | 0 ~ 59000 | 0.01Hz
AF104 | 12504 | 30D8h | First DC braking delay time | R/W | 0 ~ 500 | 0.01s
AF105 | 12505 | 30D9h | First DC braking force at the time of the stop | R/W | 0 ~ 100 | 1%
AF106 | 12506 | 30Dah | First DC braking time at the time of the stop | R/W | 0 ~ 6000 | 0.01s
AF107 | 12507 | 30DBh | First DC braking trigger selection | R/W | 0 ~ 1 | 1
AF108 | 12508 | 30DCh | First DC braking force at the start | R/W | 0 ~ 100 | 1%
AF109 | 12509 | 30DDh | First DC braking time at the start | R/W | 0 ~ 6000 | 0.01s
AF120 | 12520 | 30E8h | First contactor control selection | R/W | 0 ~ 2 | 1
AF121 | 12521 | 30E9h | First start waiting time | R/W | 0 ~ 200 | 0.01s
AF122 | 12522 | 30Eah | First contactor release delay time | R/W | 0 ~ 200 | 0.01s
AF123 | 12523 | 30Ebh | First contactor check time | R/W | 0 ~ 500 | 0.01s
AF130 | 12530 | 30F2h | First brake control selection | R/W | 0 ~ 3 | 1
AF131 | 12531 | 30F3h | First brake release establishment waiting time (normal rotation side) | R/W | 0 ~ 500 | 0.01s
AF132 | 12532 | 30F4h | First acceleration waiting time (normal rotation side) | R/W | 0 ~ 500 | 0.01s
AF133 | 12533 | 30F5h | First stop waiting time (normal rotation side) | R/W | 0 ~ 500 | 0.01s
AF134 | 12534 | 30F6h | First brake confirmation waiting time (normal rotation side) | R/W | 0 ~ 500 | 0.01s
AF135 | 12535 | 30F7h | First brake release frequency (normal rotation side) | R/W | 0 ~ 59000 | 0.01Hz
AF136 | 12536 | 30F8h | First brake release current (normal rotation side) | R/W | (0 to 2.00) * CTL rated current | 0.1A
AF137 | 12537 | 30F9h | First brake apply frequency (normal rotation side) | R/W | 0 ~ 59000 | 0.01Hz
AF138 | 12538 | 30Fah | First brake release establishment waiting time (reverse rotation side) | R/W | 0 ~ 500 | 0.01s
AF139 | 12539 | 30FBh | First acceleration waiting time (reverse rotation side) | R/W | 0 ~ 500 | 0.01s
AF140 | 12540 | 30FCh | First stop waiting time (reverse rotation side) | R/W | 0 ~ 500 | 0.01s
AF141 | 12541 | 30FDh | First brake confirmation waiting time (reverse rotation side) | R/W | 0 ~ 500 | 0.01s
AF142 | 12542 | 30Feh | First brake release frequency (reverse rotation side) | R/W | 0 ~ 59000 | 0.01Hz
AF143 | 12543 | 30FFh | First brake release current (reverse rotation side) | R/W | (0 to 2.00) * CTL rated current | 0.1A
AF144 | 12544 | 3100h | First brake apply frequency (reverse rotation side) | R/W | 0 ~ 59000 | 0.01Hz
AF150 | 12550 | 3106h | First brake release delay time | R/W | 0 ~ 200 | 0.01s
AF151 | 12551 | 3107h | First brake apply delay time | R/W | 0 ~ 200 | 0.01s
AF152 | 12552 | 3108h | First brake check time | R/W | 0 ~ 500 | 0.01s
AF153 | 12553 | 3109h | First servo lock time at start | R/W | 0 ~ 1000 | 0.01s
AF154 | 12554 | 310Ah | First servo lock time at the time of the stop | R/W | 0 ~ 1000 | 0.01s
AF201 | 22501 | 57E5h | Second DC braking selection | R/W | 0 ~ 2 | 1
AF202 | 22502 | 57E6h | Second braking mode selection | R/W | 0 ~ 2 | 1
AF203 | 22503 | 57E7h | Second DC braking frequency | R/W | 0 ~ 59000 | 0.01Hz
AF204 | 22504 | 57E8h | Second DC braking delay time | R/W | 0 ~ 500 | 0.01s
AF205 | 22505 | 57E9h | Second DC braking force at the time of the stop | R/W | 0 ~ 100 | 1%
AF206 | 22506 | 57Eah | Second DC braking time at the time of the stop | R/W | 0 ~ 6000 | 0.01s
AF207 | 22507 | 57Ebh | Second DC braking trigger selection | R/W | 0 ~ 1 | 1
AF208 | 22508 | 57Ech | Second DC braking force at the start | R/W | 0 ~ 100 | 1%
AF209 | 22509 | 57Edh | Second DC braking time at the start | R/W | 0 ~ 6000 | 0.01s
AF220 | 22520 | 57F8h | Second contactor control selection | R/W | 0 ~ 2 | 1
AF221 | 22521 | 57F9h | Second start waiting time | R/W | 0 ~ 200 | 0.01s
AF222 | 22522 | 57Fah | Second contactor release delay time | R/W | 0 ~ 200 | 0.01s
AF223 | 22523 | 57FBh | Second contactor check time | R/W | 0 ~ 500 | 0.01s
AF230 | 22530 | 5802h | Second brake control selection | R/W | 0 ~ 3 | 1
AF231 | 22531 | 5803h | Second brake release establishment waiting time (normal rotation side) | R/W | 0 ~ 500 | 0.01s
AF232 | 22532 | 5804h | Second acceleration waiting time (normal rotation side) | R/W | 0 ~ 500 | 0.01s
AF233 | 22533 | 5805h | Second stop waiting time (normal rotation side) | R/W | 0 ~ 500 | 0.01s
AF234 | 22534 | 5806h | Second brake confirmation waiting time (normal rotation side) | R/W | 0 ~ 500 | 0.01s
AF235 | 22535 | 5807h | Second brake release frequency (normal rotation side) | R/W | 0 ~ 59000 | 0.01Hz
AF236 | 22536 | 5808h | Second brake release current (normal rotation side) | R/W | (0 to 2.00) * CTL rated current | 0.1A
AF237 | 22537 | 5809h | Second brake apply frequency (normal rotation side) | R/W | 0 ~ 59000 | 0.01Hz
AF238 | 22538 | 580Ah | Second brake release establishment waiting time (reverse rotation side) | R/W | 0 ~ 500 | 0.01s
AF239 | 22539 | 580Bh | Second acceleration waiting time (normal rotation side) | R/W | 0 ~ 500 | 0.01s
AF240 | 22540 | 580Ch | Second stop waiting time (reverse rotation side) | R/W | 0 ~ 500 | 0.01s
AF241 | 22541 | 580Dh | Second brake confirmation waiting time (reverse rotation side) | R/W | 0 ~ 500 | 0.01s
AF242 | 22542 | 580Eh | Second brake release frequency (reverse rotation side) | R/W | 0 ~ 59000 | 0.01Hz
AF243 | 22543 | 580Fh | Second brake release current (reverse rotation side) | R/W | (0 to 2.00) * CTL rated current | 0.1A
AF244 | 22544 | 5810h | Second brake apply frequency (reverse rotation side) | R/W | 0 ~ 59000 | 0.01Hz
AF250 | 22550 | 5816h | Second brake release delay time | R/W | 0 ~ 200 | 0.01s
AF251 | 22551 | 5817h | Second brake apply delay time | R/W | 0 ~ 200 | 0.01s
AF252 | 22552 | 5818h | Second brake check time | R/W | 0 ~ 500 | 0.01s
AF253 | 22553 | 5819h | Second servo lock time at start | R/W | 0 ~ 1000 | 0.01s
AF254 | 22554 | 581Ah | Second servo lock time at the time of the stop | R/W | 0 ~ 1000 | 0.01s
AG101 | 12601 | 3139h | First jump frequency 1 | R/W | 0 ~ 59000 | 0.01Hz
AG102 | 12602 | 313Ah | First jump frequency range 1 | R/W | 0 ~ 1000 | 0.01Hz
AG103 | 12603 | 313Bh | First jump frequency 2 | R/W | 0 ~ 59000 | 0.01Hz
AG104 | 12604 | 313Ch | First jump frequency range 2 | R/W | 0 ~ 1000 | 0.01Hz
AG105 | 12605 | 313Dh | First jump frequency 3 | R/W | 0 ~ 59000 | 0.01Hz
AG106 | 12606 | 313Eh | First jump frequency range 3 | R/W | 0 ~ 1000 | 0.01Hz
AG110 | 12610 | 3142h | First acceleration-hold frequency | R/W | 0 ~ 59000 | 0.01Hz
AG111 | 12611 | 3143h | First acceleration-hold time | R/W | 0 ~ 600 | 0.1s
AG112 | 12612 | 3144h | First deceleration-hold frequency | R/W | 0 ~ 59000 | 0.01Hz
AG113 | 12613 | 3145h | First deceleration-hold time | R/W | 0 ~ 600 | 0.1s
AG-20 | 12620 | 314Ch | Jogging frequency | R/W | 0 ~ 1000 | 0.01Hz
AG-21 | 12621 | 314Dh | Jogging stop selection | R/W | 0 ~ 5 | 1
AG201 | 22601 | 5849h | Second jump frequency 1 | R/W | 0 – 59000 | 0.01Hz
AG202 | 22602 | 584Ah | Second jump frequency range 1 | R/W | 0 – 1000 | 0.01Hz
AG203 | 22603 | 584Bh | Second jump frequency 2 | R/W | 0 – 59000 | 0.01Hz
AG204 | 22604 | 584Ch | Second jump frequency range 2 | R/W | 0 – 1000 | 0.01Hz
AG205 | 22605 | 584Dh | Second jump frequency 3 | R/W | 0 – 59000 | 0.01Hz
AG206 | 22606 | 584Eh | Second jump frequency range 3 | R/W | 0 – 1000 | 0.01Hz
AG210 | 22610 | 5852h | Second acceleration-hold frequency | R/W | 0 – 59000 | 0.01Hz
AG211 | 22611 | 5853h | Second acceleration-hold time | R/W | 0 – 600 | 0.1s
AG212 | 22612 | 5854h | Second deceleration-hold frequency | R/W | 0 – 59000 | 0.01Hz
AG213 | 22613 | 5855h | Second deceleration-hold time | R/W | 0 – 600 | 0.1s
AH-01 | 12701 | 319Dh | PID1 selection | R/W | 0 ~ 2 | 1
AH-02 | 12702 | 319Eh | PID1 deviation minus | R/W | 0 ~ 1 | 1
AH-03 | 12703 | 319Fh | PID1 unit selection (PID1) | R/W | 0 ~ 58 | 1
AH-04 | 12704 | 31A0h | PID1 scale adjustment (0%) | R/W | -10000 ~ 10000 | 1
AH-05 | 12705 | 31A1h | PID1 scale adjustment (100%) | R/W | -10000 ~ 10000 | 1
AH-06 | 12706 | 31A2h | PID1 scale adjustment (decimal point) | R/W | 0 ~ 4 | 1
AH-07 | 12707 | 31A3h | PID1 target value 1 input destination selection | R/W | 0 ~ 13 | 1
AH-10 | 12710 (high) | 31A6h (high) | PID1 target value 1 set value | R/W | -10000 – 10000 | Per AH-06 setting
| 12711 (low) | 31A7h (low)
AH-12 | 12712 (high) | 31A8h (high) | PID1 multistage target value 1 | R/W | -10000 – 10000 | Per AH-06 setting
| 12713 (low) | 31A9h (low)
AH-14 | 12714 (high) | 31Aah (high) | PID1 multistage target value 2 | R/W | -10000 – 10000 | Per AH-06 setting
| 12715 (low) | 31Abh (low)
AH-16 | 12716 (high) | 31Ach (high) | PID1 multistage target value 3 | R/W | -10000 – 10000 | Per AH-06 setting
| 12717 (low) | 31Adh (low)
AH-18 | 12718 (high) | 31Aeh (high) | PID1 multistage target value 4 | R/W | -10000 – 10000 | Per AH-06 setting
| 12719 (low) | 31Afh (low)
AH-20 | 12720 (high) | 31B0h (high) | PID1 multistage target value 5 | R/W | -10000 – 10000 | Per AH-06 setting
| 12721 (low) | 31B1h (low)
AH-22 | 12722 (high) | 31B2h (high) | PID1 multistage target value 6 | R/W | -10000 – 10000 | Per AH-06 setting
| 12723 (low) | 31B3h (low)
AH-24 | 12724 (high) | 31B4h (high) | PID1 multistage target value 7 | R/W | -10000 – 10000 | Per AH-06 setting
| 12725 (low) | 31B5h (low)
AH-26 | 12726 (high) | 31B6h (high) | PID1 multistage target value 8 | R/W | -10000 – 10000 | Per AH-06 setting
| 12727 (low) | 31B7h (low)
AH-28 | 12728 (high) | 31B8h (high) | PID1 multistage target value 9 | R/W | -10000 – 10000 | Per AH-06 setting
| 12729 (low) | 31B9h (low)
AH-30 | 12730 (high) | 31Bah (high) | PID1 multistage target value 10 | R/W | -10000 – 10000 | Per AH-06 setting
| 12731 (low) | 31BBh (low)
AH-32 | 12732 (high) | 31BCh (high) | PID1 multistage target value 11 | R/W | -10000 – 10000 | Per AH-06 setting
| 12733 (low) | 31BDh (low)
AH-34 | 12734 (high) | 31Beh (high) | PID1 multistage target value 12 | R/W | -10000 – 10000 | Per AH-06 setting
| 12735 (low) | 31BFh (low)
AH-36 | 12736 (high) | 31C0h (high) | PID1 multistage target value 13 | R/W | -10000 – 10000 | Per AH-06 setting
| 12737 (low) | 31C1h (low)
AH-38 | 12738 (high) | 31C2h (high) | PID1 multistage target value 14 | R/W | -10000 – 10000 | Per AH-06 setting
| 12739 (low) | 31C3h (low)
AH-40 | 12740 (high) | 31C4h (high) | PID1 multistage target value 15 | R/W | -10000 – 10000 | Per AH-06 setting
| 12741 (low) | 31C5h (low)
AH-42 | 12742 | 31C6h | PID1 target value 2 input destination selection | R/W | 0 – 13 | 1
AH-44 | 12744 (high) | 31C8h (high) | PID1 target value 2 set value | R/W | -10000 – 10000 | Per AH-06 setting
| 12745 (low) | 31C9h (low)
AH-46 | 12746 | 31Cah | PID1 target value 3 input destination selection | R/W | 0 ~ 13 | 1
AH-48 | 12748 (high) | 31CCh (high) | PID1 target value 3 set value | R/W | -10000 – 10000 | Per AH-06 setting
| 12749 (low) | 31CDh (low)
AH-50 | 12750 | 31Ceh | PID1 target value 1 operator selection | R/W | 1 ~ 6 | 1
AH-51 | 12751 | 31CFh | PID1 feedback data 1 input destination selection | R/W | 0 ~ 13 | 1
AH-52 | 12752 | 31D0h | PID1 feedback data 2 input destination selection | R/W | 0 ~ 13 | 1
AH-53 | 12753 | 31D1h | PID1 feedback data 3 input destination selection | R/W | 0 ~ 13 | 1
AH-54 | 12754 | 31D2h | PID1 feedback data operator selection | R/W | 1 ~ 10 | 1
AH-60 | 12760 | 31D8h | PID1 gain switch method selection | R/W | 0 ~ 1 | 1
AH-61 | 12761 | 31D9h | PID1 proportional gain 1 | R/W | 0 ~ 1000 | 0.1
AH-62 | 12762 | 31Dah | PID1 integral gain 1 | R/W | 0 ~ 36000 | 0.1s
AH-63 | 12763 | 31DBh | PID1 differential gain 1 | R/W | 0 ~ 10000 | 0.01s
AH-64 | 12764 | 31DCh | PID1 proportional gain 2 | R/W | 0 ~ 1000 | 0.1
AH-65 | 12765 | 31DDh | PID1 integral gain 2 | R/W | 0 ~ 36000 | 0.1s
AH-66 | 12766 | 31Deh | PID1 differential gain 2 | R/W | 0 ~ 10000 | 0.01s
AH-67 | 12767 | 31DFh | PID1 gain switch time | R/W | 0 ~ 10000 | 1ms
AH-70 | 12770 | 31E2h | PID1 feed forward selection | R/W | 0 ~ 6 | 1
AH-71 | 12771 | 31E3h | PID1 changeable range | R/W | 0 ~ 10000 | 0.01%
AH-72 | 12772 | 31E4h | PID1 deviation excessive level | R/W | 0 ~ 10000 | 0.01%
AH-73 | 12773 | 31E5h | PID1 feedback comparison signal OFF level | R/W | 0 ~ 10000 | 0.01%
AH-74 | 12774 | 31E6h | PID1 feedback comparison signal ON level | R/W | 0 ~ 10000 | 0.01%
AH-75 | 12775 | 31E7h | PID soft-start function selection | R/W | 0 ~ 1 | 1
AH-76 | 12776 | 31E8h | PID soft-start target level | R/W | 0 ~ 10000 | 0.01%
AH-78 | 12778 (high) | 31Eah (high) | Acceleration time for PID soft-start | R/W | 0 ~ 360000 | 0.01s
| 12779 (low) | 31Ebh (low)
AH-80 | 12780 | 31Ech | PID soft-start time | R/W | 0 ~ 10000 | 0.01s
AH-81 | 12781 | 31Edh | PID start abnormal judgment implement selection | R/W | 0 ~ 2 | 1
AH-82 | 12782 | 31Eeh | PID start abnormal judgment level | R/W | 0 ~ 10000 | 0.01%
AH-85 | 12785 | 31F1h | PID sleep condition selection | R/W | 0 ~ 2 | 1
AH-86 | 12786 | 31F2h | PID sleep start level | R/W | 0 ~ 59000 | 0.01Hz
AH-87 | 12787 | 31F3h | PID sleep operation time | R/W | 0 ~ 10000 | 0.01s
AH-88 | 12788 | 31F4h | Boost selection prior to PID sleep | R/W | 0 ~ 1 | 1
AH-89 | 12789 | 31F5h | Boost time prior to PID sleep | R/W | 0 ~ 10000 | 0.01s
AH-90 | 12790 | 31F6h | Boost amount prior to PID sleep | R/W | 0 ~ 10000 | 0.01%
AH-91 | 12791 | 31F7h | Minimum operation time prior to PID sleep | R/W | 0 ~ 10000 | 0.01s
AH-92 | 12792 | 31F8h | PID sleep status minimum retaining time | R/W | 0 ~ 10000 | 0.01s
AH-93 | 12793 | 31F9h | PID wake condition selection | R/W | 1 ~ 3 | 1
AH-94 | 12794 | 31Fah | PID wake start level | R/W | 0 ~ 10000 | 0.01%
AH-95 | 12795 | 31FBh | PID wake operation time | R/W | 0 ~ 10000 | 0.01s
AH-96 | 12796 | 31FCh | PID wake start deviation amount | R/W | 0 ~ 10000 | 0.01%
AJ-01 | 12801 | 3201h | PID2 selection | R/W | 0 ~ 2 | 1
AJ-02 | 12802 | 3202h | PID2 deviation minus | R/W | 0 ~ 1 | 1
AJ-03 | 12803 | 3203h | PID2 unit selection (PID2) | R/W | 0 ~ 58 | 1
AJ-04 | 12804 | 3204h | PID2 scale adjustment (0%) | R/W | -10000 ~ 10000 | 1
AJ-05 | 12805 | 3205h | PID2 scale adjustment (100%) | R/W | -10000 ~ 10000 | 1
AJ-06 | 12806 | 3206h | PID2 scale adjustment (decimal point) | R/W | 0 ~ 4 | 1
AJ-07 | 12807 | 3207h | PID2 target value input destination selection | R/W | 0 ~ 15 | 1
AJ-10 | 12810 (high) | 320Ah (high) | PID2 target value set value | R/W | -10000 ~ 10000 | Per AJ-06 setting
| 12811 (low) | 320Bh (low)
AJ-12 | 12812 | 320Ch | PID2 feedback data input destination selection | R/W | 0 ~ 13 | 1
AJ-13 | 12813 | 320Dh | PID2 proportional gain | R/W | 0 ~ 1000 | 0.1
AJ-14 | 12814 | 320Eh | PID2 integral gain | R/W | 0 ~ 36000 | 0.1s
AJ-15 | 12815 | 320Fh | PID2 differential gain | R/W | 0 ~ 10000 | 0.01s
AJ-16 | 12816 | 3210h | PID2 changeable range | R/W | 0 ~ 10000 | 0.01%
AJ-17 | 12817 | 3211h | PID2 deviation excessive level | R/W | 0 ~ 10000 | 0.01%
AJ-18 | 12818 | 3212h | PID2 feedback comparison signal OFF level | R/W | 0 ~ 10000 | 0.01%
AJ-19 | 12819 | 3213h | PID2 feedback comparison signal ON level | R/W | 0 ~ 10000 | 0.01%
AJ-21 | 12821 | 3215h | PID3 selection | R/W | 0 ~ 2 | 1
AJ-22 | 12822 | 3216h | PID3 deviation minus | R/W | 0 ~ 1 | 1
AJ-23 | 12823 | 3217h | PID3 unit selection (PID3) | R/W | 0 ~ 58 | 1
AJ-24 | 12824 | 3218h | PID3 scale adjustment (0%) | R/W | -10000 ~ 10000 | 1
AJ-25 | 12825 | 3219h | PID3 scale adjustment (100%) | R/W | -10000 ~ 10000 | 1
AJ-26 | 12826 | 321Ah | PID3 scale adjustment (decimal point) | R/W | 0 ~ 4 | 1
AJ-27 | 12827 | 321Bh | PID3 target value input destination selection | R/W | 0 ~ 13 | 1
AJ-30 | 12830 (high) | 321Eh (high) | PID3 target value setting | R/W | -10000 ~ 10000 | Per AJ-26 setting
| 12831 (low) | 321Fh (low)
AJ-32 | 12832 | 3220h | PID3 feedback data input destination selection | R/W | 0 ~ 13 | 1
AJ-33 | 12833 | 3221h | PID3 proportional gain | R/W | 0 ~ 1000 | 0.1
AJ-34 | 12834 | 3222h | PID3 integral gain | R/W | 0 ~ 36000 | 0.1s
AJ-35 | 12835 | 3223h | PID3 differential gain | R/W | 0 ~ 10000 | 0.01s
AJ-36 | 12836 | 3224h | PID3 changeable range | R/W | 0 ~ 10000 | 0.01%
AJ-37 | 12837 | 3225h | PID3 deviation excessive level | R/W | 0 ~ 10000 | 0.01%
AJ-38 | 12838 | 3226h | PID3 feedback comparison signal OFF level | R/W | 0 ~ 10000 | 0.01%
AJ-39 | 12839 | 3227h | PID3 feedback comparison signal ON level | R/W | 0 ~ 10000 | 0.01%
AJ-41 | 12841 | 3229h | PID4 selection | R/W | 0 ~ 2 | 1
AJ-42 | 12842 | 322Ah | PID4 deviation minus | R/W | 0 ~ 1 | 1
AJ-43 | 12843 | 322Bh | PID4 unit selection (PID4) | R/W | 0 ~ 58 | 1
AJ-44 | 12844 | 322Ch | PID4 scale adjustment (0%) | R/W | -10000 ~ 10000 | 1
AJ-45 | 12845 | 322Dh | PID4 scale adjustment (100%) | R/W | -10000 ~ 10000 | 1
AJ-46 | 12846 | 322Eh | PID4 scale adjustment (decimal point) | R/W | 0 ~ 4 | 1
AJ-47 | 12847 | 322Fh | PID4 target value input destination selection | R/W | 0 ~ 13 | 1
AJ-50 | 12850 (high) | 3232h (high) | PID4 target value setting | R/W | -10000 ~ 10000 | Per AJ-46 setting
| 12851 (low) | 3233h (low)
AJ-52 | 12852 | 3234h | PID4 feedback data input destination selection | R/W | 0 ~ 13 | 1
AJ-53 | 12853 | 3235h | PID4 proportional gain | R/W | 0 ~ 1000 | 0.1
AJ-54 | 12854 | 3236h | PID4 integral gain | R/W | 0 ~ 36000 | 0.1s
AJ-55 | 12855 | 3237h | PID4 differential gain | R/W | 0 ~ 10000 | 0.01s
AJ-56 | 12856 | 3238h | PID4 changeable range | R/W | 0 ~ 10000 | 0.01%
AJ-57 | 12857 | 3239h | PID4 deviation excessive level | R/W | 0 ~ 10000 | 0.01%
AJ-58 | 12858 | 323Ah | PID4 feedback comparison signal OFF level | R/W | 0 ~ 10000 | 0.01%
AJ-59 | 12859 | 323Bh | PID4 feedback comparison signal ON level | R/W | 0 ~ 10000 | 0.01%

## Fine Tuning Functions Group (B)
Function Code | Register No. (decimal) | Register No. (hexadecimal) | Function Name | R/W | Monitor Content and Setting Item | Data Resolution /Unit | GOTO: Index
bA101 | 13001 | 32C9h | First frequency upper limit selection | R/W | 0 ~ 13 | 1
bA102 | 13002 | 32Cah | First frequency upper limiter | R/W | 0 ~ 59000 | 0.01Hz
bA103 | 13003 | 32CBh | First frequency lower limiter | R/W | 0 ~ 59000 | 0.01Hz
bA110 | 13010 | 32D2h | First torque limit selection | R/W | 0 ~ 11 | 1
bA111 | 13011 | 32D3h | First torque limit parameter mode selection | R/W | 0 ~ 1 | 1
bA112 | 13012 | 32D4h | First torque limit 1 (Four quadrant normal powered) | R/W | 0 ~ 5000 | 0.1%
bA113 | 13013 | 32D5h | First torque limit 2 (Four quadrant reverse regenerative) | R/W | 0 ~ 5000 | 0.1%
bA114 | 13014 | 32D6h | First torque limit 3 (Four quadrant reverse powered) | R/W | 0 ~ 5000 | 0.1%
bA115 | 13015 | 32D7h | First torque limit 4 (Four quadrant normal regenerative) | R/W | 0 ~ 5000 | 0.1%
bA116 | 13016 | 32D8h | First torque LAD stop selection | R/W | 0 ~ 1 | 1
bA120 | 13020 | 32DCh | First overcurrent suppression selection | R/W | 0 ~ 1 | 1
bA121 | 13021 | 32DDh | First overcurrent suppression level | R/W | (0 to 2.00) * CTL rated current | 0.1A
bA122 | 13022 | 32Deh | First overload limit 1 selection | R/W | 0 ~ 3 | 1
bA123 | 13023 | 32DFh | First overload limit 1 level | R/W | (0.20 to 2.00) * CTL rated current | 0.1A
bA124 | 13024 (high) | 32E0h (high) | First overload limit 1 operation time | R/W | 10 ~ 360000 | 0.01s
| 13025 (low) | 32E1h (low)
bA126 | 13026 | 32E2h | First overload limit 2 selection | R/W | 0 ~ 3 | 1
bA127 | 13027 | 32E3h | First overload limit 2 level | R/W | (0.20 to 2.00) * CTL rated current | 0.1A
bA128 | 13028 (high) | 32E4h (high) | First overload limit 2 operation time | R/W | 10 ~ 360000 | 0.01s
| 13029 (low) | 32E5h (low)
bA-30 | 13030 | 32E6h | Instantaneous power failure non-stop selection | R/W | 0 ~ 3 | 1
bA-31 | 13031 | 32E7h | Instantaneous power failure non-stop function starting voltage | R/W | 200V class: 0 ~ 4100 400V class: 0 ~ 8200 | 0.1Vdc
bA-32 | 13032 | 32E8h | Instantaneous power failure non-stop target level | R/W | 200V class: 0 ~ 4100 400V class: 0 ~ 8200 | 0.1Vdc
bA-34 | 13034 (high) | 32Eah (high) | Instantaneous power failure non-stop deceleration time | R/W | 1 ~ 360000 | 0.01s
| 13035 (low) | 32Ebh (low)
bA-36 | 13036 | 32Ech | Instantaneous power failure non-stop deceleration starting range | R/W | 0 ~ 1000 | 0.01Hz
bA-37 | 13037 | 32Edh | Instantaneous power failure non-stop constant DC voltage control P gain | R/W | 0 ~ 500 | 0.01
bA-38 | 13038 | 32Eeh | Instantaneous power failure non-stop constant DC voltage control I gain | R/W | 0 ~ 15000 | 0.01s
bA140 | 13040 | 32F0h | First overvoltage suppression function selection | R/W | 0 ~ 3 | 1
bA141 | 13041 | 32F1h | First overvoltage suppression level setting | R/W | 200V class: 3300 ~ 4000 400V class: 6600 ~ 8000 | 0.1Vdc
bA142 | 13042 (high) | 32F2h (high) | First overvoltage suppression operating time | R/W | 0 ~ 360000 | 0.01s
| 13043 (low) | 32F3h (low)
bA144 | 13044 | 32F4h | First constant DC voltage control P gain | R/W | 0 ~ 500 | 0.01
bA145 | 13045 | 32F5h | First constant DC voltage control I gain | R/W | 0 ~ 15000 | 0.01s
bA146 | 13046 | 32F6h | First overexcitation function selection (V/f) | R/W | 0 ~ 4 | 1
bA147 | 13047 | 32F7h | First overexcitation output filter time constant (V/f) | R/W | 0 ~ 100 | 0.01s
bA148 | 13048 | 32F8h | First overexcitation voltage gain (V/f) | R/W | 50 ~ 400 | 1%
bA149 | 13049 | 32F9h | First overexcitation suppression level setting (V/f) | R/W | 200V class: 3300 ~4000 400V class: 6600 ~ 8000 | 0.1Vdc
bA-60 | 13060 | 3304h | BRD use rate | R/W | 0 - 1000 (linked with bA-63) | 0.1%
bA-61 | 13061 | 3305h | BRD selection | R/W | 0 ~ 2 | 1
bA-62 | 13062 | 3306h | BRD ON level | R/W | 200V class: 3300 ~ 4000 400V class: 6600 ~ 8000 | 0.1Vdc
bA-63 | 13063 | 3307h | BRD resistance | R/W | From the minimum resistance to 600.0 | 0.1Ω
bA-70 | 13070 | 330Eh | Cooling fan operation selection | R/W | 0 ~ 2 | 1
bA-71 | 13071 | 330Fh | Selection of cumulative cooling fan operating time clearance | R/W | 0 ~ 1 | 1
bA201 | 23001 | 59D9h | Second frequency upper limit selection | R/W | 0 ~ 13 | 1
bA202 | 23002 | 59Dah | Second frequency upper limiter | R/W | 0 ~ 59000 | 0.01Hz
bA203 | 23003 | 59DBh | Second frequency lower limiter | R/W | 0 ~ 59000 | 0.01Hz
bA210 | 23010 | 59E2h | Second torque limit selection | R/W | 0 ~ 11 | 1
bA211 | 23011 | 59E3h | Second torque limit parameter mode selection | R/W | 0 ~ 1 | 1
bA212 | 23012 | 59E4h | Second torque limit 1 (Four quadrant normal powered) | R/W | 0 ~ 5000 | 0.1%
bA213 | 23013 | 59E5h | Second torque limit 2 (Four quadrant reverse regenerative) | R/W | 0 ~ 5000 | 0.1%
bA214 | 23014 | 59E6h | Second torque limit 3 (Four quadrant reverse powered) | R/W | 0 ~ 5000 | 0.1%
bA215 | 23015 | 59E7h | Second torque limit 4 (Four quadrant normal regenerative) | R/W | 0 ~ 5000 | 0.1%
bA216 | 23016 | 59E8h | Second torque LAD stop selection | R/W | 0 ~ 1 | 1
bA220 | 23020 | 59Ech | Second overcurrent suppression selection | R/W | 0 ~ 1 | 1
bA221 | 23021 | 59Edh | Second overcurrent suppression level | R/W | (0 to 2.00) * CTL rated current | 0.1A
bA222 | 23022 | 59Eeh | Second overload limit 1 selection | R/W | 0 ~ 3 | 1
bA223 | 23023 | 59Efh | Second overload limit 1 level | R/W | (0.20 to 2.00) * CTL rated current | 0.1A
bA224 | 23024 (high) | 59F0h (high) | Second overload limit 1 operation time | R/W | 10 ~ 360000 | 0.01s
| 23025 (low) | 59F1h (low)
bA226 | 23026 | 59F2h | Second overload limit 2 selection | R/W | 0 ~ 3 | 1
bA227 | 23027 | 59F3h | Second overload limit 2 level | R/W | (0.20 to 2.00) * CTL rated current | 0.1A
bA228 | 23028 (high) | 59F4h (high) | Second overload limit 2 operation time | R/W | 10 ~ 360000 | 0.01s
| 23029 (low) | 59F5h (low)
bA240 | 23040 | 5A00h | Second overvoltage suppression function selection | R/W | 0 ~ 3 | 1
bA241 | 23041 | 5A01h | Second overvoltage suppression level setting | R/W | 200V class: 3300 ~ 4000 400V class: 6600 ~ 8000 | 0.1Vdc
bA242 | 23042 (high) | 5A02h (high) | Second overvoltage suppression operating time | R/W | 0 ~ 360000 | 0.01s
| 23043 (low) | 5A03h (low)
bA244 | 23044 | 5A04h | Second constant DC voltage control P gain | R/W | 0 ~ 500 | 0.01
bA245 | 23045 | 5A05h | Second constant DC voltage control I gain | R/W | 0 ~ 15000 | 0.01s
bA246 | 23046 | 5A06h | Second overexcitation function selection (V/f) | R/W | 0 ~ 4 | 1
bA247 | 23047 | 5A07h | Second overexcitation output filter time constant (V/f) | R/W | 0 ~ 100 | 0.01s
bA248 | 23048 | 5A08h | Second overexcitation voltage gain (V/f) | R/W | 50 ~ 400 | 1%
bA249 | 23049 | 5A09h | Second overexcitation suppression level setting (V/f) | R/W | 200V class: 3300 ~ 4000 400V class: 6600 ~ 8000 | 0.1Vdc
bb101 | 13101 | 332Dh | First carrier frequency | R/W | 5 to 160 (varies depending on selection of capacity and load rating) | 0.1kHz
bb102 | 13102 | 332Eh | First sprinkle carrier pattern selection | R/W | 0 ~ 3 | 1
bb103 | 13103 | 332Fh | First automatic carrier frequency reduction selection | R/W | 0 ~ 2 | 1
bb-10 | 13110 | 3336h | Auto-reset selection | R/W | 0 ~ 2 | 1
bb-11 | 13111 | 3337h | Alarm output selection when the auto-reset is enabled | R/W | 0 ~ 1 | 1
bb-12 | 13112 | 3338h | Automatic resetting stand-by time | R/W | 0 ~ 600 | 1s
bb-13 | 13113 | 3339h | Automatic resetting count setting | R/W | 0 ~ 10 | 1
bb-20 | 13120 | 3340h | Instantaneous power failure retry count selection | R/W | 0 ~ 16 / 255 | 1
bb-21 | 13121 | 3341h | Undervoltage retry count selection | R/W | 0 ~ 16 / 255 | 1
bb-22 | 13122 | 3342h | Overcurrent retry count selection | R/W | 0 ~ 5 | 1
bb-23 | 13123 | 3343h | Overvoltage retry count selection | R/W | 0 ~ 5 | 1
bb-24 | 13124 | 3344h | Selection of instantaneous power failure/undervoltage retry | R/W | 0 ~ 4 | 1
bb-25 | 13125 | 3345h | Allowable instantaneous power failure time | R/W | 3 ~ 250 | 0.1s
bb-26 | 13126 | 3346h | Retry wait time after instantaneous power failure/undervoltage | R/W | 3 ~ 1000 | 0.1s
bb-27 | 13127 | 3347h | Instantaneous power failure/undervoltage tripping selection during stop | R/W | 0 ~ 2 | 1
bb-28 | 13128 | 3348h | Overcurrent trip/retry selection | R/W | 0 ~ 4 | 1
bb-29 | 13129 | 3349h | Retry wait time after overcurrent | R/W | 3 ~ 1000 | 0.1s
bb-30 | 13130 | 334Ah | Overvoltage trip/retry selection | R/W | 0 ~ 4 | 1
bb-31 | 13131 | 334Bh | Retry wait time after overvoltage | R/W | 3 ~ 1000 | 0.1s
bb-40 | 13140 | 3354h | Restart after free-run release | R/W | 0 ~ 3 | 1
bb-41 | 13141 | 3355h | Restart after reset release | R/W | 0 ~ 3 | 1
bb-42 | 13142 | 3356h | Speed frequency matching lower limit frequency setting | R/W | 0 ~ 59000 | 0.01Hz
bb-43 | 13143 | 3357h | Restarting level of frequency acquisition | R/W | (0.20 to 2.00) * CTL rated current | 0.1A
bb-44 | 13144 | 3358h | Constant (speed) for frequency acquisition restarting | R/W | 10 ~ 3000 | 0.01s
bb-45 | 13145 | 3359h | Constant (voltage) for frequency acquisition restarting | R/W | 10 ~ 3000 | 0.01s
bb-46 | 13146 | 335Ah | Overcurrent suppression level for frequency acquisition restart | R/W | (0 to 2.00) * CTL rated current | 0.1A
bb-47 | 13147 | 335Bh | Start speed selection for frequency acquisition restart | R/W | 0 ~ 2 | 1
bb160 | 13160 | 3368h | First overcurrent detection level | R/W | (0.20 to 2.20) * ND rated current | 0.1A
bb-61 | 13161 | 3369h | Incoming overvoltage selection | R/W | 0 ~ 1 | 1
bb-62 | 13162 | 336Ah | Incoming overvoltage level selection | R/W | 200V class: 3000 ~ 4100 400V class: 6000 ~ 8200 | 0.1Vdc
bb-64 | 13164 | 336Ch | Ground fault detection selection | R/W | 0 ~ 1 | 1
bb-65 | 13165 | 336Dh | Input phase loss selection | R/W | 0 ~ 1 | 1
bb-66 | 13166 | 336Eh | Output phase loss selection | R/W | 0 ~ 1 | 1
bb-67 | 13167 | 336Fh | Output phase loss detection sensitivity | R/W | 1 ~ 100 | 1%
bb-70 | 13170 | 3372h | Thermistor error level | R/W | 0 ~ 10000 | 1Ω
bb-80 | 13180 | 337Ch | Over-speed error detection level | R/W | 0 ~ 1500 | 0.1%
bb-81 | 13181 | 337Dh | Over-speed error detection time | R/W | 0 ~ 50 | 0.1s
bb-82 | 13182 | 337Eh | Operation for speed deviation error | R/W | 0 ~ 1 | 1
bb-83 | 13183 | 337Fh | Speed deviation error detection level | R/W | 0 ~ 1000 | 0.1%
bb-84 | 13184 | 3380h | Speed deviation error detection time | R/W | 0 ~ 50 | 0.1s
bb-85 | 13185 | 3381h | Behavior when the position deviation is abnormal | R/W | 0 ~ 1 | 1
bb-86 | 13186 | 3382h | Abnormal position deviation detection level | R/W | 0 ~ 65535 (*100pls) | 1 (*100pls)
bb-87 | 13187 | 3383h | Abnormal position deviation time | R/W | 0 ~ 50 | 0.1s
bb201 | 23101 | 5A3Dh | Second carrier frequency | R/W | 5 to 160 (varies depending on selection of capacity and load rating) | 0.1kHz
bb202 | 23102 | 5A3Eh | Second sprinkle carrier pattern selection | R/W | 0 ~ 3 | 1
bb203 | 23103 | 5A3Fh | Second automatic carrier frequency reduction selection | R/W | 0 ~ 2 | 1
bb260 | 23160 | 5A78h | Second overcurrent detection level | R/W | (0.20 to 2.20) * ND rated current | 0.1A
bC110 | 13210 | 339Ah | First electronic thermal level | R/W | (0 to 3.00) * CTL rated current | 0.1A
bC111 | 13211 | 339Bh | First electronic thermal characteristics selection | R/W | 0 ~ 2 | 1
bC112 | 13212 | 339Ch | First electronic thermal subtraction function selection | R/W | 0 ~ 1 | 1
bC113 | 13213 | 339Dh | First electronic thermal subtraction time | R/W | 1 ~ 1000 | 1s
bC-14 | 13214 | 339Eh | Electronic thermal counter memory at power-off | R/W | 0 ~ 1 | 1
bC120 | 13220 | 33A4h | First free electronic thermal frequency 1 | R/W | 0 ~ 59000 (bC122) | 0.01Hz
bC121 | 13221 | 33A5h | First free electronic thermal current 1 | R/W | (0 to 3.00) * CTL rated current | 0.1A
bC122 | 13222 | 33A6h | First free electronic thermal frequency 2 | R/W | 0 ~ 59000 (bC120 ~ bC124) | 0.01Hz
bC123 | 13223 | 33A7h | First free electronic thermal current 2 | R/W | (0 to 3.00) * CTL rated current | 0.1A
bC124 | 13224 | 33A8h | First free electronic thermal frequency 3 | R/W | 0 (bC122 )~ 59000 | 0.01Hz
bC125 | 13225 | 33A9h | First free electronic thermal current 3 | R/W | (0 to 3.00) * CTL rated current | 0.1A
bC210 | 23210 | 5AAAh | Second electronic thermal level | R/W | (0 to 3.00) * CTL rated current | 0.1A
bC211 | 23211 | 5AABh | Second electronic thermal characteristics selection | R/W | 0 ~ 2 | 1
bC212 | 23212 | 5AACh | Second electronic thermal subtraction function selection | R/W | 0 ~ 1 | 1
bC213 | 23213 | 5AADh | Second electronic thermal subtraction time | R/W | 1 ~ 1000 | 1s
bC220 | 23220 | 5AB4h | Second free electronic thermal frequency 1 | R/W | 0 ~ 59000 (bC222) | 0.01Hz
bC221 | 23221 | 5AB5h | Second free electronic thermal current 1 | R/W | (0 to 3.00) * CTL rated current | 0.1A
bC222 | 23222 | 5AB6h | Second free electronic thermal frequency 2 | R/W | 0 ~ 59000 (bC220 ~ bC224) | 0.01Hz
bC223 | 23223 | 5AB7h | Second free electronic thermal current 2 | R/W | (0 to 3.00) * CTL rated current | 0.1A
bC224 | 23224 | 5AB8h | Second free electronic thermal frequency 3 | R/W | 0 (bC222) ~ 59000 | 0.01Hz
bC225 | 23225 | 5AB9h | Second free electronic thermal current 3 | R/W | (0 to 3.00) * CTL rated current | 0.1A
bd-01 | 13301 | 33F5h | STO input indication selection | R/W | 0 ~ 2 | 1
bd-02 | 13302 | 33F6h | STO allowable input switch time | R/W | 0 ~ 6000 | 0.01s
bd-03 | 13303 | 33F7h | STO indication selection within allowable input time | R/W | 0 ~ 1 | 1
bd-04 | 13304 | 33F8h | STO operation selection after allowable input time | R/W | 0 ~ 2 | 1

## I-O Terminal - RS485 Group (C)
Function Code | Register No. (decimal) | Register No. (hexadecimal) | Function Name | R/W | Monitor Content and Setting Item | Data Resolution /Unit | GOTO: Index
CA-01 | 14001 | 36B1h | Selection of input terminal [1] | R/W | 0 ~ 110 | 1 | Please see the Digital Input Terminal Functions List
CA-02 | 14002 | 36B2h | Selection of input terminal [2] | R/W | 0 ~ 110 | 1
CA-03 | 14003 | 36B3h | Selection of input terminal [3] | R/W | 0 ~ 110 | 1
CA-04 | 14004 | 36B4h | Selection of input terminal [4] | R/W | 0 ~ 110 | 1
CA-05 | 14005 | 36B5h | Selection of input terminal [5] | R/W | 0 ~ 110 | 1
CA-06 | 14006 | 36B6h | Selection of input terminal [6] | R/W | 0 ~ 110 | 1
CA-07 | 14007 | 36B7h | Selection of input terminal [7] | R/W | 0 ~ 110 | 1
CA-08 | 14008 | 36B8h | Selection of input terminal [8] | R/W | 0 ~ 110 | 1
CA-09 | 14009 | 36B9h | Selection of input terminal [9] | R/W | 0 ~ 110 | 1
CA-10 | 14010 | 36Bah | Selection of input terminal [A] | R/W | 0 ~ 110 | 1
CA-11 | 14011 | 36BBh | Selection of input terminal [B] | R/W | 0 ~ 110 | 1
CA-21 | 14021 | 36C5h | Selection of Input terminal [1] a/b (NO/NC) | R/W | 0 ~ 1 | 1
CA-22 | 14022 | 36C6h | Selection of Input terminal [2] a/b (NO/NC) | R/W | 0 ~ 1 | 1
CA-23 | 14023 | 36C7h | Selection of Input terminal [3] a/b (NO/NC) | R/W | 0 ~ 1 | 1
CA-24 | 14024 | 36C8h | Selection of Input terminal [4] a/b (NO/NC) | R/W | 0 ~ 1 | 1
CA-25 | 14025 | 36C9h | Selection of Input terminal [5] a/b (NO/NC) | R/W | 0 ~ 1 | 1
CA-26 | 14026 | 36Cah | Selection of Input terminal [6] a/b (NO/NC) | R/W | 0 ~ 1 | 1
CA-27 | 14027 | 36CBh | Selection of Input terminal [7] a/b (NO/NC) | R/W | 0 ~ 1 | 1
CA-28 | 14028 | 36CCh | Selection of Input terminal [8] a/b (NO/NC) | R/W | 0 ~ 1 | 1
CA-29 | 14029 | 36CDh | Selection of Input terminal [9] a/b (NO/NC) | R/W | 0 ~ 1 | 1
CA-30 | 14030 | 36Ceh | Selection of Input terminal [A] a/b (NO/NC) | R/W | 0 ~ 1 | 1
CA-31 | 14031 | 36CFh | Selection of Input terminal [B] a/b (NO/NC) | R/W | 0 ~ 1 | 1
CA-41 | 14041 | 36D9h | Input terminal [1] response time | R/W | 0 ~ 400 | 1ms
CA-42 | 14042 | 36Dah | Input terminal [2] response time | R/W | 0 ~ 400 | 1ms
CA-43 | 14043 | 36DBh | Input terminal [3] response time | R/W | 0 ~ 400 | 1ms
CA-44 | 14044 | 36DCh | Input terminal [4] response time | R/W | 0 ~ 400 | 1ms
CA-45 | 14045 | 36DDh | Input terminal [5] response time | R/W | 0 ~ 400 | 1ms
CA-46 | 14046 | 36Deh | Input terminal [6] response time | R/W | 0 ~ 400 | 1ms
CA-47 | 14047 | 36DFh | Input terminal [7] response time | R/W | 0 ~ 400 | 1ms
CA-48 | 14048 | 36E0h | Input terminal [8] response time | R/W | 0 ~ 400 | 1ms
CA-49 | 14049 | 36E1h | Input terminal [9] response time | R/W | 0 ~ 400 | 1ms
CA-50 | 14050 | 36E2h | Input terminal [A] response time | R/W | 0 ~ 400 | 1ms
CA-51 | 14051 | 36E3h | Input terminal [B] response time | R/W | 0 ~ 400 | 1ms
CA-55 | 14055 | 36E7h | Multi-step input determination time | R/W | 0 ~ 2000 | 1ms
CA-60 | 14060 | 36Ech | FUP/FDN overwriting target selection | R/W | 0 ~ 1 | 1
CA-61 | 14061 | 36Edh | FUP/FDN memory selection | R/W | 0 ~ 1 | 1
CA-62 | 14062 | 36Eeh | FUP/FDN UDC terminal mode selection | R/W | 0 ~ 1 | 1
CA-64 | 14064 (high) | 36F0h (high) | Acceleration time for FUP/FDN functions | R/W | 0 ~ 360000 | 0.01s
| 14065 (low) | 36F1h (low)
CA-66 | 14066 (high) | 36F2h (high) | Deceleration time for FUP/FDN functions | R/W | 0 ~ 360000 | 0.01s
| 14067 (low) | 36F3h (low)
CA-70 | 14070 | 36F6h | Speed command selection with [F-OP] enabled. | R/W | 1 ~ 16 | 1
CA-71 | 14071 | 36F7h | Operation command selection with [F-OP] enabled. | R/W | 0 ~ 6 | 1
CA-72 | 14072 | 36F8h | Reset selection | R/W | 0 ~ 3 | 1
CA-81 | 14081 | 3701h | Encoder constant set-up | R/W | 32 ~ 65535 | 1pls
CA-82 | 14082 | 3702h | Encoder phase sequence selection | R/W | 0 ~ 1 | 1
CA-83 | 14083 | 3703h | Motor gear ratio's numerator | R/W | 1 ~ 10000 | 1
CA-84 | 14084 | 3704h | Motor gear ratio's denominator | R/W | 1 ~ 10000 | 1
CA-90 | 14090 | 370Ah | Pulse train input (internal) detection target selection | R/W | 0 ~ 3 | 1
CA-91 | 14091 | 370Bh | Pulse train input (internal) mode selection | R/W | 0 ~ 2 | 1
CA-92 | 14092 | 370Ch | Pulse train frequency scale | R/W | 5 ~ 3200 | 0.01kHz
CA-93 | 14093 | 370Dh | Pulse train frequency filter time constant | R/W | 1 ~ 200 | 0.01s
CA-94 | 14094 | 370Eh | Pulse train frequency bias amount | R/W | -1000 ~ 1000 | 0.1%
CA-95 | 14095 | 370Fh | Pulse train frequency detection upper limit | R/W | 0 ~ 1000 | 0.1%
CA-96 | 14096 | 3710h | Pulse train frequency detection lower level | R/W | 0 ~ 1000 | 0.1%
CA-97 | 14097 | 3711h | Pulse count compare-match output ON level | R/W | 0 ~ 65535 | 1
CA-98 | 14098 | 3712h | Pulse count compare-match output OFF level | R/W | 0 ~ 65535 | 1
CA-99 | 14099 | 3713h | Maximum value for pulse count compare-match output | R/W | 0 ~ 65535 | 1
Cb-01 | 14101 | 3715h | [Ai1] terminal input filter time constant | R/W | 1 ~ 500 | 1ms
Cb-03 | 14103 | 3717h | [Ai1] terminal start amount | R/W | 0 ~ 10000 | 0.01%
Cb-04 | 14104 | 3718h | [Ai1] terminal end amount | R/W | 0 ~ 10000 | 0.01%
Cb-05 | 14105 | 3719h | [Ai1] terminal start ratio | R/W | 0 ~ 1000 (Cb-06) | 0.1%
Cb-06 | 14106 | 371Ah | [Ai1] terminal end ratio | R/W | (Cb-05) 0 ~ 1000 | 0.1%
Cb-07 | 14107 | 371Bh | [Ai1] terminal start selection | R/W | 0 ~ 1 | 1
Cb-11 | 14111 | 371Fh | [Ai2] terminal input filter time constant | R/W | 1 ~ 500 | 1ms
Cb-13 | 14113 | 3721h | [Ai2] terminal start amount | R/W | 0 ~ 10000 | 0.01%
Cb-14 | 14114 | 3722h | [Ai2] terminal end amount | R/W | 0 ~ 10000 | 0.01%
Cb-15 | 14115 | 3723h | [Ai2] terminal start ratio | R/W | 0 ~ 1000 (Cb-16) | 0.1%
Cb-16 | 14116 | 3724h | [Ai2] terminal end ratio | R/W | (Cb-15) 0 ~ 1000 | 0.1%
Cb-17 | 14117 | 3725h | [Ai2] terminal start selection | R/W | 0 ~ 1 | 1
Cb-21 | 14121 | 3729h | [Ai3] terminal input filter time constant | R/W | 1 ~ 500 | 1ms
Cb-22 | 14122 | 372Ah | [Ai3] terminal selection | R/W | 0 ~ 2 | 1
Cb-23 | 14123 | 372Bh | [Ai3] terminal start amount | R/W | -10000 ~ 10000 | 0.01%
Cb-24 | 14124 | 372Ch | [Ai3] terminal end amount | R/W | -10000 ~ 10000 | 0.01%
Cb-25 | 14125 | 372Dh | [Ai3] terminal start ratio | R/W | -1000 ~ 1000 (Cb-26) | 0.1%
Cb-26 | 14126 | 372Eh | [Ai3] terminal end ratio | R/W | (Cb-25)-1000 ~ 1000 | 0.1%
Cb-30 | 14130 | 3732h | [Ai1] voltage/current bias adjustment | R/W | -10000 ~ 10000 | 0.01%
Cb-31 | 14131 | 3733h | [Ai1] voltage/current adjustment gain | R/W | 0 ~ 20000 | 0.01%
Cb-32 | 14132 | 3734h | [Ai2] voltage/current bias adjustment | R/W | -10000 ~ 10000 | 0.01%
Cb-33 | 14133 | 3735h | [Ai2] voltage/current adjustment gain | R/W | 0 ~ 20000 | 0.01%
Cb-34 | 14134 | 3736h | [Ai3] voltage bias adjustment | R/W | -10000 ~ 10000 | 0.01%
Cb-35 | 14135 | 3737h | [Ai3] voltage adjustment gain | R/W | 0 ~ 20000 | 0.01%
Cb-40 | 14140 | 373Ch | Thermistor selection | R/W | 0 ~ 2 | 1
Cb-41 | 14141 | 373Dh | Thermistor [TH+/TH-] adjustment | R/W | 0 ~ 10000 | 0.1
Cb-51 | 14151 | 3747h | QOP-VR input filter time constant | R/W | 1 ~ 500 | 1ms
Cb-53 | 14153 | 3749h | QOP -VR start amount | R/W | 0 ~ 10000 | 0.01%
Cb-54 | 14154 | 374Ah | QOP -VR end amount | R/W | 0 ~ 10000 | 0.01%
Cb-55 | 14155 | 374Bh | QOP -VR start ratio | R/W | 0 ~ 1000 (Cb-56) | 0.1%
Cb-56 | 14156 | 374Ch | QOP -VR end ratio | R/W | (Cb-55) 0 ~ 1000 | 0.1%
Cb-57 | 14157 | 374Dh | QOP -VR start selection | R/W | 0 ~ 1 | 1
CC-01 | 14201 | 3779h | Selection of output terminal [11] | R/W | 0 ~ 93 | 1 | Please see the Digital Output Terminal Functions List
CC-02 | 14202 | 377Ah | Selection of output terminal [12] | R/W | 0 ~ 93 | 1
CC-03 | 14203 | 377Bh | Selection of output terminal [13] | R/W | 0 ~ 93 | 1
CC-04 | 14204 | 377Ch | Selection of output terminal [14] | R/W | 0 ~ 93 | 1
CC-05 | 14205 | 377Dh | Selection of output terminal [15] | R/W | 0 ~ 93 | 1
CC-06 | 14206 | 377Eh | Selection of relay output terminal [16] | R/W | 0 ~ 93 | 1
CC-07 | 14207 | 377Fh | Selection of relay output terminal [AL] | R/W | 0 ~ 93 | 1
CC-11 | 14211 | 3783h | Selection of output terminal [11] a/b (NO/NC) | R/W | 0 ~ 1 | 1
CC-12 | 14212 | 3784h | Selection of output terminal [12] a/b (NO/NC) | R/W | 0 ~ 1 | 1
CC-13 | 14213 | 3785h | Selection of output terminal [13] a/b (NO/NC) | R/W | 0 ~ 1 | 1
CC-14 | 14214 | 3786h | Selection of output terminal [14] a/b (NO/NC) | R/W | 0 ~ 1 | 1
CC-15 | 14215 | 3787h | Selection of output terminal [15] a/b (NO/NC) | R/W | 0 ~ 1 | 1
CC-16 | 14216 | 3788h | Selection of output terminal [16] a/b (NO/NC) | R/W | 0 ~ 1 | 1
CC-17 | 14217 | 3789h | Selection of output terminal [AL] a/b (NO/NC) | R/W | 0 ~ 1 | 1
CC-20 | 14220 | 378Ch | Output terminal [11] on-delay time | R/W | 0 ~ 10000 | 0.01s
CC-21 | 14221 | 378Dh | Output terminal [11] off-delay time | R/W | 0 ~ 10000 | 0.01s
CC-22 | 14222 | 378Eh | Output terminal [12] on-delay time | R/W | 0 ~ 10000 | 0.01s
CC-23 | 14223 | 378Fh | Output terminal [12] off-delay time | R/W | 0 ~ 10000 | 0.01s
CC-24 | 14224 | 3790h | Output terminal [13] on-delay time | R/W | 0 ~ 10000 | 0.01s
CC-25 | 14225 | 3791h | Output terminal [13] off-delay time | R/W | 0 ~ 10000 | 0.01s
CC-26 | 14226 | 3792h | Output terminal [14] on-delay time | R/W | 0 ~ 10000 | 0.01s
CC-27 | 14227 | 3793h | Output terminal [14] off-delay time | R/W | 0 ~ 10000 | 0.01s
CC-28 | 14228 | 3794h | Output terminal [15] on-delay time | R/W | 0 ~ 10000 | 0.01s
CC-29 | 14229 | 3795h | Output terminal [15] off-delay time | R/W | 0 ~ 10000 | 0.01s
CC-30 | 14230 | 3796h | Output terminal [16] on-delay time | R/W | 0 ~ 10000 | 0.01s
CC-31 | 14231 | 3797h | Output terminal [16] off-delay time | R/W | 0 ~ 10000 | 0.01s
CC-32 | 14232 | 3798h | Output terminal [AL] on-delay time | R/W | 0 ~ 10000 | 0.01s
CC-33 | 14233 | 3799h | Output terminal [AL] off-delay time | R/W | 0 ~ 10000 | 0.01s
CC-40 | 14240 | 37A0h | Logical calculation output signal LOG1 selection 1 | R/W | 0 ~ 93 | 1
CC-41 | 14241 | 37A1h | Logical calculation output signal LOG1 selection 2 | R/W | 0 ~ 93 | 1
CC-42 | 14242 | 37A2h | Logical calculation output signal LOG1 operator selection | R/W | 0 ~ 2 | 1
CC-43 | 14243 | 37A3h | Logical calculation output signal LOG2 selection 1 | R/W | 0 ~ 93 | 1
CC-44 | 14244 | 37A4h | Logical calculation output signal LOG2 selection 2 | R/W | 0 ~ 93 | 1
CC-45 | 14245 | 37A5h | Logical calculation output signal LOG2 operator selection | R/W | 0 ~ 2 | 1
CC-46 | 14246 | 37A6h | Logical calculation output signal LOG3 selection 1 | R/W | 0 ~ 93 | 1
CC-47 | 14247 | 37A7h | Logical calculation output signal LOG3 selection 2 | R/W | 0 ~ 93 | 1
CC-48 | 14248 | 37A8h | Logical calculation output signal LOG3 operator selection | R/W | 0 ~ 2 | 1
CC-49 | 14249 | 37A9h | Logical calculation output signal LOG4 selection 1 | R/W | 0 ~ 93 | 1
CC-50 | 14250 | 37Aah | Logical calculation output signal LOG4 selection 2 | R/W | 0 ~ 93 | 1
CC-51 | 14251 | 37Abh | Logical calculation output signal LOG4 operator selection | R/W | 0 ~ 2 | 1
CC-52 | 14252 | 37Ach | Logical calculation output signal LOG5 selection 1 | R/W | 0 ~ 93 | 1
CC-53 | 14253 | 37Adh | Logical calculation output signal LOG5 selection 2 | R/W | 0 ~ 93 | 1
CC-54 | 14254 | 37Aeh | Logical calculation output signal LOG5 operator selection | R/W | 0 ~ 2 | 1
CC-55 | 14255 | 37Afh | Logical calculation output signal LOG6 selection 1 | R/W | 0 ~ 93 | 1
CC-56 | 14256 | 37B0h | Logical calculation output signal LOG6 selection 2 | R/W | 0 ~ 93 | 1
CC-57 | 14257 | 37B1h | Logical calculation output signal LOG6 operator selection | R/W | 0 ~ 2 | 1
CC-58 | 14258 | 37B2h | Logical calculation output signal LOG7 selection 1 | R/W | 0 ~ 93 | 1
CC-59 | 14259 | 37B3h | Logical calculation output signal LOG7 selection 2 | R/W | 0 ~ 93 | 1
CC-60 | 14260 | 37B4h | Logical calculation output signal LOG7 operator selection | R/W | 0 ~ 2 | 1
Cd-01 | 14301 | 37DDh | [FM] terminal output form selection | R/W | 0 ~ 1 | 1
Cd-02 | 14302 | 37Deh | [FM] terminal standard frequency (for PWM output) | R/W | 0 ~ 3600 | 1Hz
Cd-03 | 14303 | 37DFh | [FM] terminal output selection | R/W | 0 to 65535 (register No. of d, F codes) | 1
Cd-04 | 14304 | 37E0h | [Ao1] terminal output selection | R/W | 0 to 65535 (register No. of d, F codes) | 1
Cd-05 | 14305 | 37E1h | [Ao2] terminal output selection | R/W | 0 to 65535 (register No. of d, F codes) | 1
Cd-10 | 14310 | 37E6h | Analog monitor adjustment mode selection | R/W | 0 ~ 1 | 1
Cd-11 | 14311 | 37E7h | [FM] output filter time constant | R/W | 1 ~ 500 | 1ms
Cd-12 | 14312 | 37E8h | [FM] output data type selection | R/W | 0 ~ 1 | 1
Cd-13 | 14313 | 37E9h | [FM] bias adjustment | R/W | -1000 ~ 1000 | 0.1%
Cd-14 | 14314 | 37Eah | [FM] gain adjustment | R/W | -10000 ~ 10000 | 0.1%
Cd-15 | 14315 | 37Ebh | [FM] output level in the adjustment mode | R/W | -1000 ~ 1000 | 0.1%
Cd-21 | 14321 | 37F1h | [Ao1] output filter time constant | R/W | 1 ~ 500 | 1ms
Cd-22 | 14322 | 37F2h | [Ao1] output data type selection | R/W | 0 ~ 1 | 1
Cd-23 | 14323 | 37F3h | [Ao1] bias adjustment (common to voltage/current) | R/W | -1000 ~ 1000 | 0.1%
Cd-24 | 14324 | 37F4h | [Ao1] gain adjustment (common to voltage/current) | R/W | -10000 ~ 10000 | 0.1%
Cd-25 | 14325 | 37F5h | [Ao1] output level in the adjustment mode | R/W | -1000 ~ 1000 | 0.1%
Cd-31 | 14331 | 37FBh | [Ao2] output filter time constant | R/W | 1 ~ 500 | 1ms
Cd-32 | 14332 | 37FCh | [Ao2] output data type selection | R/W | 0 ~ 1 | 1
Cd-33 | 14333 | 37FDh | [Ao2] bias adjustment (common to voltage/current) | R/W | -1000 ~ 1000 | 0.1%
Cd-34 | 14334 | 37Feh | [Ao2] gain adjustment (common to voltage/current) | R/W | -10000 ~ 10000 | 0.1%
Cd-35 | 14335 | 37FFh | [Ao2] output level in the adjustment mode | R/W | -1000 ~ 1000 | 0.1%
CE101 | 14401 | 3841h | First low current signal output mode selection | R/W | 0 ~ 1 | 1
CE102 | 14402 | 3842h | First low current detection level 1 | R/W | (0 to 2.00) * CTL rated current | 0.1A
CE103 | 14403 | 3843h | First low current detection level 2 | R/W | (0 to 2.00) * CTL rated current | 0.1A
CE105 | 14405 | 3845h | First overload prewarning signal output mode selection | R/W | 0 ~ 1 | 1
CE106 | 14406 | 3846h | First overload prewarning level 1 | R/W | (0 to 2.00) * CTL rated current | 0.1A
CE107 | 14407 | 3847h | First overload prewarning level 2 | R/W | (0 to 2.00) * CTL rated current | 0.1A
CE-10 | 14410 | 384Ah | Acceleration reaching frequency 1 | R/W | 0 ~ 59000 | 0.01Hz
CE-11 | 14411 | 384Bh | Deceleration reaching frequency 1 | R/W | 0 ~ 59000 | 0.01Hz
CE-12 | 14412 | 384Ch | Acceleration reaching frequency 2 | R/W | 0 ~ 59000 | 0.01Hz
CE-13 | 14413 | 384Dh | Deceleration reaching frequency 2 | R/W | 0 ~ 59000 | 0.01Hz
CE120 | 14420 | 3854h | First over torque level (normal powered) | R/W | 0 ~ 5000 | 0.1%
CE121 | 14421 | 3855h | First over torque level (reverse regenerative) | R/W | 0 ~ 5000 | 0.1%
CE122 | 14422 | 3856h | First over torque level (reverse powered) | R/W | 0 ~ 5000 | 0.1%
CE123 | 14423 | 3857h | First over torque level (normal regenerative) | R/W | 0 ~ 5000 | 0.1%
CE-30 | 14430 | 385Eh | Electronic thermal warning level (MTR) | R/W | 0 ~ 10000 | 0.01%
CE-31 | 14431 | 385Fh | Electronic thermal warning level (CTL) | R/W | 0 ~ 10000 | 0.01%
CE-33 | 14433 | 3861h | Zero-speed detection value level | R/W | 0 ~ 10000 | 0.01Hz
CE-34 | 14434 | 3862h | Cooling fin heating prewarning level | R/W | 0 ~ 200 | 1°C
CE-36 | 14436 (high) | 3864h (high) | RUN time/power supply ON time level | R/W | 0 ~ 100000 | 1hr
| 14437 (low) | 3865h (low)
CE-40 | 14440 | 3868h | Window comparator [Ai1] upper limit level | R/W | 0 ~ 100 | 1%
CE-41 | 14441 | 3869h | Window comparator [Ai1] lower limit level | R/W | 0 ~ 100 | 1%
CE-42 | 14442 | 386Ah | Window comparator [Ai1] hysteresis range | R/W | 0 ~ 10 | 1%
CE-43 | 14443 | 386Bh | Window comparator [Ai2] upper limit level | R/W | 0 ~ 100 | 1%
CE-44 | 14444 | 386Ch | Window comparator [Ai2] lower limit level | R/W | 0 ~ 100 | 1%
CE-45 | 14445 | 386Dh | Window comparator [Ai2] hysteresis range | R/W | 0 ~ 10 | 1%
CE-46 | 14446 | 386Eh | Window comparator [Ai3] upper limit level | R/W | -100 ~ 100 | 1%
CE-47 | 14447 | 386Fh | Window comparator [Ai3] lower limit level | R/W | -100 ~ 100 | 1%
CE-48 | 14448 | 3870h | Window comparator [Ai3] hysteresis range | R/W | 0 ~ 10 | 1%
CE-50 | 14450 | 3872h | [Ai1] operation level at disconnection | R/W | 0 ~ 100 | 1%
CE-51 | 14451 | 3873h | [Ai1] operation level selection at disconnection | R/W | 0 ~ 2 | 1
CE-52 | 14452 | 3874h | [Ai2] operation level at disconnection | R/W | 0 ~ 100 | 1%
CE-53 | 14453 | 3875h | [Ai2] operation level selection at disconnection | R/W | 0 ~ 2 | 1
CE-54 | 14454 | 3876h | [Ai3] operation level at disconnection | R/W | -100 ~ 100 | 1%
CE-55 | 14455 | 3877h | [Ai3] operation level selection at disconnection | R/W | 0 ~ 2 | 1
CE201 | 24401 | 5F51h | Second low current signal output mode selection | R/W | 0 ~ 1 | 1
CE202 | 24402 | 5F52h | Second low current detection level 1 | R/W | (0 to 2.00) * CTL rated current | 0.1A
CE203 | 24403 | 5F53h | Second low current detection level 2 | R/W | (0 to 2.00) * CTL rated current | 0.1A
CE205 | 24405 | 5F55h | Second overload prewarning signal output mode selection | R/W | 0 ~ 1 | 1
CE206 | 24406 | 5F56h | Second overload prewarning level 1 | R/W | (0 to 2.00) * CTL rated current | 0.1A
CE207 | 24407 | 5F57h | Second overload prewarning level 2 | R/W | (0 to 2.00) * CTL rated current | 0.1A
CE220 | 24420 | 5F64h | Second over torque level (normal powered) | R/W | 0 ~ 5000 | 0.1%
CE221 | 24421 | 5F65h | Second over torque level (reverse regenerative) | R/W | 0 ~ 5000 | 0.1%
CE222 | 24422 | 5F66h | Second over torque level (reverse powered) | R/W | 0 ~ 5000 | 0.1%
CE223 | 24423 | 5F67h | Second over torque level (normal regenerative) | R/W | 0 ~ 5000 | 0.1%
CF-01 | 14501 | 38A5h | Communication transmission speed selection (baudrate selection) | R/W | 3 ~ 10 | 1
CF-02 | 14502 | 38A6h | Communication station number selection | R/W | 1 ~ 247 | 1
CF-03 | 14503 | 38A7h | Communication parity selection | R/W | 0 ~ 2 | 1
CF-04 | 14504 | 38A8h | Communication stop bit selection | R/W | 1 ~ 2 | 1
CF-05 | 14505 | 38A9h | Communication error selection | R/W | 0 ~ 4 | 1
CF-06 | 14506 | 38Aah | Communication timeout time | R/W | 0 ~ 10000 | 0.01s
CF-07 | 14507 | 38Abh | Communication waiting time | R/W | 0 ~ 1000 | 1ms
CF-08 | 14508 | 38Ach | Communication method selection | R/W | 1 ~ 3 | 1
CF-11 | 14511 | 38AFh | Resister data A,V‹›% conversion function | R/W | 0 ~ 1 | 1
CF-20 | 14520 | 38B8h | EzCOM start INV station number | R/W | 1 ~ 8 | 1
CF-21 | 14521 | 38B9h | EzCOM end INV station number | R/W | 1 ~ 8 | 1
CF-22 | 14522 | 38Bah | EzCOM start selection | R/W | 0 ~ 1 | 1
CF-23 | 14523 | 38BBh | Number of EzCOM data | R/W | 1 ~ 5 | 1
CF-24 | 14524 | 38BCh | EzCOM transmission destination station number 1 | R/W | 1 ~ 247 | 1
CF-25 | 14525 | 38BDh | EzCOM transmission destination register 1 | R/W | 0 ~ 65535 | 1
CF-26 | 14526 | 38Beh | EzCOM transmission source register 1 | R/W | 0 ~ 65535 | 1
CF-27 | 14527 | 38BFh | EzCOM transmission destination station number 2 | R/W | 1 ~ 247 | 1
CF-28 | 14528 | 38C0h | EzCOM transmission destination register 2 | R/W | 0 ~ 65535 | 1
CF-29 | 14529 | 38C1h | EzCOM transmission source register 2 | R/W | 0 ~ 65535 | 1
CF-30 | 14530 | 38C2h | EzCOM transmission destination station number 3 | R/W | 1 ~ 247 | 1
CF-31 | 14531 | 38C3h | EzCOM transmission destination register 3 | R/W | 0 ~ 65535 | 1
CF-32 | 14532 | 38C4h | EzCOM transmission source register 3 | R/W | 0 ~ 65535 | 1
CF-33 | 14533 | 38C5h | EzCOM transmission destination station number 4 | R/W | 1 ~ 247 | 1
CF-34 | 14534 | 38C6h | EzCOM transmission destination register 4 | R/W | 0 ~ 65535 | 1
CF-35 | 14535 | 38C7h | EzCOM transmission source register 4 | R/W | 0 ~ 65535 | 1
CF-36 | 14536 | 38C8h | EzCOM transmission destination station number 5 | R/W | 1 ~ 247 | 1
CF-37 | 14537 | 38C9h | EzCOM transmission destination register 5 | R/W | 0 ~ 65535 | 1
CF-38 | 14538 | 38Cah | EzCOM transmission source register 5 | R/W | 0 ~ 65535 | 1
CF-50 | 14550 | 38D6h | USB station number selection | R/W | 1 ~ 247 | 1

## Motor Control Group (H)
Function Code | Register No. (decimal) | Register No. (hexadecimal) | Function Name | R/W | Monitor Content and Setting Item | Data Resolution /Unit | GOTO: Index
HA-01 | 15001 | 3A99h | Auto-tuning selection | R/W | 0 ~ 3 | 1
HA-02 | 15002 | 3A9Ah | Operation command for auto-tuning | R/W | 0 ~ 1 | 1
HA-03 | 15003 | 3A9Bh | Online tuning selection | R/W | 0 ~ 1 | 1
HA110 | 15010 | 3AA2h | First stability constant | R/W | 0 ~ 1000 | 1%
HA115 | 15015 | 3AA7h | First speed response | R/W | 0 ~ 1000 | 1%
HA120 | 15020 | 3AACh | First gain switch selection | R/W | 0 ~ 1 | 1
HA121 | 15021 | 3AADh | First gain switch selection | R/W | 0 ~ 10000 | 1ms
HA122 | 15022 | 3AAEh | First gain switch intermediate speed 1 | R/W | 0 ~ 59000 | 0.01Hz
HA123 | 15023 | 3AAFh | First gain switch intermediate speed 2 | R/W | 0 ~ 59000 | 0.01Hz
HA124 | 15024 | 3AB0h | First gain mapping maximum speed | R/W | 0 ~ 59000 | 0.01Hz
HA125 | 15025 | 3AB1h | First gain mapping P gain 1 | R/W | 0 ~ 10000 | 0.1%
HA126 | 15026 | 3AB2h | First gain mapping I gain 1 | R/W | 0 ~ 10000 | 0.1%
HA127 | 15027 | 3AB3h | First gain mapping P control P gain 1 | R/W | 0 ~ 10000 | 0.1%
HA128 | 15028 | 3AB4h | First gain mapping P gain 2 | R/W | 0 ~ 10000 | 0.1%
HA129 | 15029 | 3AB5h | First gain mapping I gain 2 | R/W | 0 ~ 10000 | 0.1%
HA130 | 15030 | 3AB6h | First gain mapping P control P gain 2 | R/W | 0 ~ 10000 | 0.1%
HA131 | 15031 | 3AB7h | First gain mapping P gain 3 | R/W | 0 ~ 10000 | 0.1%
HA132 | 15032 | 3AB8h | First gain mapping I gain 3 | R/W | 0 ~ 10000 | 0.1%
HA133 | 15033 | 3AB9h | First gain mapping P gain 4 | R/W | 0 ~ 10000 | 0.1%
HA134 | 15034 | 3ABAh | First gain mapping I gain 4 | R/W | 0 ~ 10000 | 0.1%
HA210 | 25010 | 61B2h | Second stability constant (V/f, A.bst) | R/W | 0 ~ 1000 | 1%
HA215 | 25015 | 61B7h | Second speed response | R/W | 0 ~ 1000 | 1%
HA220 | 25020 | 61BCh | Second gain switch selection | R/W | 0 ~ 1 | 1
HA221 | 25021 | 61BDh | Second gain switch time | R/W | 0 ~ 10000 | 1ms
HA222 | 25022 | 61Beh | Second gain switch intermediate speed 1 | R/W | 0 ~ 59000 | 0.01Hz
HA223 | 25023 | 61BFh | Second gain switch intermediate speed 2 | R/W | 0 ~ 59000 | 0.01Hz
HA224 | 25024 | 61C0h | Second gain mapping maximum speed | R/W | 0 ~ 59000 | 0.01Hz
HA225 | 25025 | 61C1h | Second gain mapping P gain 1 | R/W | 0 ~ 10000 | 0.1%
HA226 | 25026 | 61C2h | Second gain mapping I gain 1 | R/W | 0 ~ 10000 | 0.1%
HA227 | 25027 | 61C3h | Second gain mapping P control P gain 1 | R/W | 0 ~ 10000 | 0.1%
HA228 | 25028 | 61C4h | Second gain mapping P gain 2 | R/W | 0 ~ 10000 | 0.1%
HA229 | 25029 | 61C5h | Second gain mapping I gain 2 | R/W | 0 ~ 10000 | 0.1%
HA230 | 25030 | 61C6h | Second gain mapping P control P gain 2 | R/W | 0 ~ 10000 | 0.1%
HA231 | 25031 | 61C7h | Second gain mapping P gain 3 | R/W | 0 ~ 10000 | 0.1%
HA232 | 25032 | 61C8h | Second gain mapping I gain 3 | R/W | 0 ~ 10000 | 0.1%
HA233 | 25033 | 61C9h | Second gain mapping P gain 4 | R/W | 0 ~ 10000 | 0.1%
HA234 | 25034 | 61Cah | Second gain mapping I gain 4 | R/W | 0 ~ 10000 | 0.1%
Hb102 | 15102 | 3AFEh | First IM motor capacity selection | R/W | 1 ~ 16000 | 0.01kW
Hb103 | 15103 | 3AFFh | Selection of number of first IM motor poles | R/W | 0 ~ 23 | 1
Hb104 | 15104 | 3B00h | First IM base frequency | R/W | 1000 ~ 59000 | 0.01Hz
Hb105 | 15105 | 3B01h | First IM maximum frequency | R/W | 1000 ~ 59000 | 0.01Hz
Hb106 | 15106 | 3B02h | First IM motor's rated voltage | R/W | 1 ~ 1000 | 1V
Hb108 | 15108 (high) | 3B04h (high) | First IM motor's rated current | R/W | 1 ~ 1000000 | 0.01A
| 15109 (low) | 3B05h (low)
Hb110 | 15110 (high) | 3B06h (high) | First IM motor constant R1 | R/W | 1 ~ 1000000000 | 0.000001Ω
| 15111 (low) | 3B07h (low)
Hb112 | 15112 (high) | 3B08h (high) | First IM motor constant R2 | R/W | 1 ~ 1000000000 | 0.000001Ω
| 15113 (low) | 3B09h (low)
Hb114 | 15114 (high) | 3B0Ah (high) | First IM motor constant L | R/W | 1 ~ 1000000000 | 0.000001mH
| 15115 (low) | 3B0Bh (low)
Hb116 | 15116 (high) | 3B0Ch (high) | First IM motor constant Io | R/W | 1 ~ 1000000 | 0.01A
| 15117 (low) | 3B0Dh (low)
Hb118 | 15118 (high) | 3B0Eh (high) | First IM motor constant J | R/W | 1 ~ 1000000000 | 0.00001kg·m2
| 15119 (low) | 3B0Fh (low)
Hb130 | 15130 | 3B1Ah | First minimum frequency (V/f, A.bst, IM-SLV) | R/W | 10 ~ 1000 | 0.01Hz
Hb131 | 15131 | 3B1Bh | First reduced voltage start time (V/f) | R/W | 0 ~ 2000 | 1ms
Hb140 | 15140 | 3B24h | First manual torque boost operation mode selection | R/W | 0 ~ 3 | 1
Hb141 | 15141 | 3B25h | First amount of manual torque boost (V/f) | R/W | 0 ~ 200 | 0.1%
Hb142 | 15142 | 3B26h | First manual torque boost break point (V/f) | R/W | 0 ~ 500 | 0.1%
Hb145 | 15145 | 3B29h | First energy-saving operation selection (V/f) | R/W | 0 ~ 1 | 1
Hb146 | 15146 | 3B2Ah | First energy-saving response/accuracy adjustment (V/f) | R/W | 0 ~ 100 | 1%
Hb150 | 15150 | 3B2Eh | First free V/f frequency 1 | R/W | 0 ~ 59000 (Hb152) | 0.01Hz
Hb151 | 15151 | 3B2Fh | First free V/f voltage 1 | R/W | 0 ~ 10000 | 0.1V
Hb152 | 15152 | 3B30h | First free V/f frequency 2 | R/W | 0 ~ 59000 (Hb150)~(Hb154) | 0.01Hz
Hb153 | 15153 | 3B31h | First free V/f voltage 2 | R/W | 0 ~ 10000 | 0.1V
Hb154 | 15154 | 3B32h | First free V/f frequency 3 | R/W | 0 ~ 59000 (Hb152)~(Hb156) | 0.01Hz
Hb155 | 15155 | 3B33h | First free V/f voltage 3 | R/W | 0 ~ 10000 | 0.1V
Hb156 | 15156 | 3B34h | First free V/f frequency 4 | R/W | 0 ~ 59000 (Hb154)~(Hb158) | 0.01Hz
Hb157 | 15157 | 3B35h | First free V/f voltage 4 | R/W | 0 ~ 10000 | 0.1V
Hb158 | 15158 | 3B36h | First free V/f frequency 5 | R/W | 0 ~ 59000 (Hb156)~(Hb160) | 0.01Hz
Hb159 | 15159 | 3B37h | First free V/f voltage 5 | R/W | 0 ~ 10000 | 0.1V
Hb160 | 15160 | 3B38h | First free V/f frequency 6 | R/W | 0 ~ 59000 (Hb158)~(Hb162) | 0.01Hz
Hb161 | 15161 | 3B39h | First free V/f voltage 6 | R/W | 0 ~ 10000 | 0.1V
Hb162 | 15162 | 3B3Ah | First free V/f frequency 7 | R/W | 0 ~ 59000 (Hb160)~(Hb104) | 0.01Hz
Hb163 | 15163 | 3B3Bh | First free V/f voltage 7 | R/W | 0 ~ 10000 | 0.1V
Hb170 | 15170 | 3B42h | First slip compensation P gain with sensor (V/f, A.bst) | R/W | 0 ~ 1000 | 1%
Hb171 | 15171 | 3B43h | First slip compensation I gain with sensor (V/f, A.bst) | R/W | 0 ~ 1000 | 1%
Hb180 | 15180 | 3B4Ch | First output voltage gain (V/f) | R/W | 0 ~ 255 | 1%
Hb202 | 25102 | 620Eh | Second IM motor capacity selection | R/W | 1 ~ 16000 | 0.01kW
Hb203 | 25103 | 620Fh | Selection of number of second IM motor poles | R/W | 0 ~ 23 | 1
Hb204 | 25104 | 6210h | Second IM base frequency | R/W | 1000 ~ 59000 | 0.01Hz
Hb205 | 25105 | 6211h | Second IM maximum frequency | R/W | 1000 ~ 59000 | 0.01Hz
Hb206 | 25106 | 6212h | Second IM motor's rated voltage | R/W | 1 ~ 1000 | 1V
Hb208 | 25108 (high) | 6214h (high) | Second IM motor's rated current | R/W | 1 ~ 1000000 | 0.01A
| 25109 (low) | 6215h (low)
Hb210 | 25110 (high) | 6216h (high) | Second IM motor constant R1 | R/W | 1 ~ 1000000000 | 0.000001Ω
| 25111 (low) | 6217h (low)
Hb212 | 25112 (high) | 6218h (high) | Second IM motor constant R2 | R/W | 1 ~ 1000000000 | 0.000001Ω
| 25113 (low) | 6219h (low)
Hb214 | 25114 (high) | 621Ah (high) | Second IM motor constant L | R/W | 1 ~ 1000000000 | 0.000001mH
| 25115 (low) | 621Bh (low)
Hb216 | 25116 (high) | 621Ch (high) | Second IM motor constant Io | R/W | 1 ~ 1000000 | 0.01A
| 25117 (low) | 621Dh (low)
Hb218 | 25118 (high) | 621Eh (high) | Second IM motor constant J | R/W | 1 ~ 1000000000 | 0.00001kg·m2
| 25119 (low) | 621Fh (low)
Hb230 | 25130 | 622Ah | Second minimum frequency (V/f, A.bst, IM-SLV) | R/W | 10 ~ 1000 | 0.01Hz
Hb231 | 25131 | 622Bh | Second reduced voltage start time (V/f) | R/W | 0 ~ 2000 | 1ms
Hb240 | 25140 | 6234h | Second manual torque boost operation mode selection | R/W | 0 ~ 3 | 1
Hb241 | 25141 | 6235h | Second amount of manual torque boost (V/f) | R/W | 0 ~ 200 | 0.1%
Hb242 | 25142 | 6236h | Second manual torque boost break point (V/f) | R/W | 0 ~ 500 | 0.1%
Hb245 | 25145 | 6239h | Second energy-saving operation selection (V/f) | R/W | 0 ~ 1 | 1
Hb246 | 25146 | 623Ah | Second energy-saving response/accuracy adjustment (V/f) | R/W | 0 ~ 100 | 1%
Hb250 | 25150 | 623Eh | Second free V/f frequency 1 | R/W | 0 ~ 59000 (Hb252) | 0.01Hz
Hb251 | 25151 | 623Fh | Second free V/f voltage 1 | R/W | 0 ~ 10000 | 0.1V
Hb252 | 25152 | 6240h | Second free V/f frequency 2 | R/W | 0 ~ 59000 (Hb250)~(Hb254) | 0.01Hz
Hb253 | 25153 | 6241h | Second free V/f voltage 2 | R/W | 0 ~ 10000 | 0.1V
Hb254 | 25154 | 6242h | Second free V/f frequency 3 | R/W | 0 ~ 59000 (Hb252)~(Hb256) | 0.01Hz
Hb255 | 25155 | 6243h | Second free V/f voltage 3 | R/W | 0 ~ 10000 | 0.1V
Hb256 | 25156 | 6244h | Second free V/f frequency 4 | R/W | 0 ~ 59000 (Hb254)~(Hb258) | 0.01Hz
Hb257 | 25157 | 6245h | Second free V/f voltage 4 | R/W | 0 ~ 10000 | 0.1V
Hb258 | 25158 | 6246h | Second free V/f frequency 5 | R/W | 0 ~ 59000 (Hb256)~(Hb260) | 0.01Hz
Hb259 | 25159 | 6247h | Second free V/f voltage 5 | R/W | 0 ~ 10000 | 0.1V
Hb260 | 25160 | 6248h | Second free V/f frequency 6 | R/W | 0 ~ 59000 (Hb258)~(Hb262) | 0.01Hz
Hb261 | 25161 | 6249h | Second free V/f voltage 6 | R/W | 0 ~ 10000 | 0.1V
Hb262 | 25162 | 624Ah | Second free V/f frequency 7 | R/W | 0 ~ 59000 (Hb260)~(Hb204) | 0.01Hz
Hb263 | 25163 | 624Bh | Second free V/f voltage 7 | R/W | 0 ~ 10000 | 0.1V
Hb270 | 25170 | 6252h | Second slip compensation P gain with sensor (V/f, A.bst) | R/W | 0 ~ 1000 | 1%
Hb271 | 25171 | 6253h | Second slip compensation I gain with sensor (V/f, A.bst) | R/W | 0 ~ 1000 | 1%
Hb280 | 25180 | 625Ch | Second output voltage gain (V/f) | R/W | 0 ~ 255 | 1%
HC101 | 15201 | 3B61h | First automatic torque boost voltage compensation gain | R/W | 0 ~ 255 | 1%
HC102 | 15202 | 3B62h | First automatic torque boost slip compensation gain | R/W | 0 ~ 255 | 1%
HC110 | 15210 | 3B6Ah | First zero-speed range limiter (IM-0Hz-SLV) | R/W | 0 ~ 100 | 1%
HC111 | 15211 | 3B6Bh | First amount of boost at the start (IM-SLV) | R/W | 0 ~ 50 | 1%
HC112 | 15212 | 3B6Ch | First amount of boost at the start (IM-0Hz-SLV) | R/W | 0 ~ 50 | 1%
HC113 | 15213 | 3B6Dh | First selection of whether a secondary-resistance correction is to be conducted (IM-SLV, IM-0Hz-SLV, IM-CLV) | R/W | 0 ~ 1 | 1
HC114 | 15214 | 3B6Eh | First selection of reversal prevention (IM-SLV, IM-0Hz-SLV, IM-CLV) | R/W | 0 ~ 1 | 1
HC120 | 15220 | 3B74h | First time constant for torque current command filter (IM-SLV, IM-0Hz-SLV, IM-CLV, SM-CLV) | R/W | 0 ~ 100 | 1ms
HC121 | 15221 | 3B75h | First speed feed forward compensation adjustment gain (IM-SLV, M-0Hz-SLV, IM-CLV, SM-CLV) | R/W | 0 ~ 1000 | 1%
HC201 | 25201 | 6271h | Second automatic torque boost voltage compensation gain | R/W | 0 ~ 255 | 1%
HC202 | 25202 | 6272h | Second automatic torque boost slip compensation gain | R/W | 0 ~ 255 | 1%
HC210 | 25210 | 627Ah | Second zero-speed range limiter (IM-0Hz-SLV) | R/W | 0 ~ 100 | 1%
HC211 | 25211 | 627Bh | Second amount of boost at the start (IM-SLV) | R/W | 0 ~ 50 | 1%
HC212 | 25212 | 627Ch | Second amount of boost at the start (IM-0Hz-SLV) | R/W | 0 ~ 50 | 1%
HC213 | 25213 | 627Dh | Second selection of whether a secondary-resistance correction is to be conducted (IM-SLV, IM-0Hz-SLV, IM-CLV) | R/W | 0 ~ 1 | 1
HC214 | 25214 | 627Eh | Second selection of reversal prevention (IM-SLV, IM-0Hz-SLV, IM-CLV) | R/W | 0 ~ 1 | 1
HC220 | 25220 | 6284h | Second time constant for torque current command filter (IM-SLV, IM-0Hz-SLV, IM-CLV, SM-CLV) | R/W | 0 ~ 100 | 1ms
HC221 | 25221 | 6285h | Second speed feed forward compensation adjustment gain (IM-SLV, IM-0Hz-SLV, IM-CLV, SM-CLV) | R/W | 0 ~ 1000 | 1%
Hd102 | 15302 | 3BC6h | First SM (PMM) motor capacity selection | R/W | 1 ~ 16000 | 0.01kW
Hd103 | 15303 | 3BC7h | First selection of number of SM (PMM) motor poles | R/W | 0 ~ 23 | 1
Hd104 | 15304 | 3BC8h | First SM (PMM) base frequency | R/W | 1000 ~ 59000 | 0.01Hz
Hd105 | 15305 | 3BC9h | First SM (PMM) maximum frequency | R/W | 1000 ~ 59000 | 0.01Hz
Hd106 | 15306 | 3BCAh | First SM (PMM) motor's rated voltage | R/W | 1 ~ 1000 | 1V
Hd108 | 15308 (high) | 3BCCh (high) | First SM (PMM) motor's rated current | R/W | 1 ~ 1000000 | 0.01A
| 15309 (low) | 3BCDh (low)
Hd110 | 15310 (high) | 3BCEh (high) | First SM (PMM) motor's constant R | R/W | 1 ~ 1000000000 | 0.000001Ω
| 15311 (low) | 3BCFh (low)
Hd112 | 15312 (high) | 3BD0h (high) | First SM (PMM) motor's constant Ld | R/W | 1 ~ 1000000000 | 0.000001mH
| 15313 (low) | 3BD1h (low)
Hd114 | 15314 (high) | 3BD2h (high) | First SM (PMM) motor's constant Lq | R/W | 1 ~ 1000000000 | 0.000001mH
| 15315 (low) | 3BD3h (low)
Hd116 | 15316 (high) | 3BD4h (high) | First SM (PMM) motor's constant Ke | R/W | 1 ~ 1000000 | 0.1mVs/rad
| 15317 (low) | 3BD5h (low)
Hd118 | 15318 (high) | 3BD6h (high) | First SM (PMM) motor's constant J | R/W | 1 ~ 1000000000 | 0.00001 kg·m2
| 15319 (low) | 3BD7h (low)
Hd130 | 15330 | 3BE2h | First SM minimum frequency (switch) (SM-SLV, SM-IVMS) | R/W | 0 ~ 50 | 1%
Hd131 | 15331 | 3BE3h | First SM no-load current (SM-SLV, SM-IVMS) | R/W | 0 ~ 100 | 1%
Hd132 | 15332 | 3BE4h | First SM start method selection (SM-SLV, SM-IVMS, SM-CLV) | R/W | 0 ~ 1 | 1
Hd133 | 15333 | 3BE5h | First SM initial position estimation zero-V stand-by times (SM-SLV, SM-IVMS, SM-CLV) | R/W | 0 ~ 255 | 1
Hd134 | 15334 | 3BE6h | First SM initial position estimation detection stand-by times (SM-SLV, SM-IVMS, SM-CLV) | R/W | 0 ~ 255 | 1
Hd135 | 15335 | 3BE7h | First SM initial position estimation detection times (SM-SLV, SM-IVMS, SM-CLV) | R/W | 0 ~ 255 | 1
Hd136 | 15336 | 3BE8h | First SM initial position estimation voltage gain (SM-SLV, SM-IVMS, SM-CLV) | R/W | 0 ~ 200 | 1%
Hd137 | 15337 | 3BE9h | First SM initial position estimation magnetic-pole position offset (SM-SLV, SM-IVMS, SM-CLV) | R/W | 0 ~ 359 | 1deg
Hd-41 | 15341 | 3BEDh | IVMS carrier frequency | R/W | 5 ~ 160 | 0.1kHz
Hd-42 | 15342 | 3BEEh | Filter gain of IVMS detection current | R/W | 0 ~ 1000 | 1
Hd-43 | 15343 | 3BEFh | Open-phase voltage detection gain selection. | R/W | 0 ~ 3 | 1
Hd-44 | 15344 | 3BF0h | Selection of open-phase switch threshold correction. | R/W | 0 ~ 1 | 1
Hd-45 | 15345 | 3BF1h | Speed control P gain | R/W | 0 ~ 1000 | 1
Hd-46 | 15346 | 3BF2h | Speed control I gain | R/W | 0 ~ 10000 | 1
Hd-47 | 15347 | 3BF3h | Waiting time for open-phase switching | R/W | 0 ~ 1000 | 1
Hd-48 | 15348 | 3BF4h | Restriction on the rotation-direction determination | R/W | 0 ~ 1 | 1
Hd-49 | 15349 | 3BF5h | Adjustment of the timing for detecting the open-phase voltage | R/W | 0 ~ 1000 | 1
Hd-50 | 15350 | 3BF6h | Minimum pulse width adjustment | R/W | 0 ~ 1000 | 1
Hd-51 | 15351 | 3BF7h | Current limit of IVMS threshold | R/W | 0 ~ 255 | 1
Hd-52 | 15352 | 3BF8h | IVMS threshold gain | R/W | 0 ~ 255 | 1
Hd-58 | 15358 | 3BFEh | IVMS carrier-frequency switching start/finish point | R/W | 0 ~ 50 | 1%
Hd202 | 25302 | 62D6h | Second SM (PMM) motor capacity selection | R/W | 1 ~ 16000 | 0.01kW
Hd203 | 25303 | 62D7h | Second selection of number of SM (PMM) motor poles | R/W | 0 ~ 23 | 1
Hd204 | 25304 | 62D8h | Second SM (PMM) base frequency | R/W | 1000 ~ 59000 | 0.01Hz
Hd205 | 25305 | 62D9h | Second SM (PMM) maximum frequency | R/W | 1000 ~ 59000 | 0.01Hz
Hd206 | 25306 | 62Dah | Second SM (PMM) motor's rated voltage | R/W | 1 ~ 1000 | 1V
Hd208 | 25308 (high) | 62DCh (high) | Second SM (PMM) motor's rated current | R/W | 1 ~ 1000000 | 0.01A
| 25309 (low) | 62DDh (low)
Hd210 | 25310 (high) | 62Deh (high) | Second SM (PMM) motor's constant R | R/W | 1 ~ 1000000000 | 0.000001Ω
| 25311 (low) | 62DFh (low)
Hd212 | 25312 (high) | 62E0h (high) | Second SM (PMM) motor's constant Ld | R/W | 1 ~ 1000000000 | 0.000001mH
| 25313 (low) | 62E1h (low)
Hd214 | 25314 (high) | 62E2h (high) | Second SM (PMM) motor's constant Lq | R/W | 1 ~ 1000000000 | 0.000001mH
| 25315 (low) | 62E3h (low)
Hd216 | 25316 (high) | 62E4h (high) | Second SM (PMM) motor's constant Ke | R/W | 1 ~ 1000000 | 0.1mVs/rad
| 25317 (low) | 62E5h (low)
Hd218 | 25318 (high) | 62E6h (high) | Second SM (PMM) motor's constant J | R/W | 1 ~ 1000000000 | 0.00001 kg·m2
| 25319 (low) | 62E7h (low)
Hd230 | 25330 | 62F2h | Second SM minimum frequency (switch) (SM-SLV, SM-IVMS) | R/W | 0 ~ 50 | 1%
Hd231 | 25331 | 62F3h | Second SM no-load current (SM-SLV, SM-IVMS) | R/W | 0 ~ 100 | 1%
Hd232 | 25332 | 62F4h | First SM start method selection (SM-SLV, SM-IVMS, SM-CLV) | R/W | 0 ~ 1 | 1
Hd233 | 25333 | 62F5h | Second SM initial position estimation zero-V stand-by times (SM-SLV, SM-IVMS, SM-CLV) | R/W | 0 ~ 255 | 1
Hd234 | 25334 | 62F6h | Second SM initial position estimation detection stand-by times (SM-SLV, SM-IVMS, SM-CLV) | R/W | 0 ~ 255 | 1
Hd235 | 25335 | 62F7h | Second SM initial position estimation detection times (SM-SLV, SM-IVMS, SM-CLV) | R/W | 0 ~ 255 | 1
Hd236 | 25336 | 62F8h | Second SM initial position estimation voltage gain (SM-SLV, SM-IVMS, SM-CLV) | R/W | 0 ~ 200 | 1%
Hd237 | 25337 | 62F9h | Second SM initial position estimation magnetic-pole position offset (SM-SLV, SM-IVMS, SM-CLV) | R/W | 0 ~ 359 | 1deg

## Option Card Group (O)
Function Code | Register No. (decimal) | Register No. (hexadecimal) | Function Name | R/W | Monitor Content and Setting Item | Data Resolution /Unit | GOTO: Index
oA-10 | 16010 | 3E8Ah | Operation selection when option error occurs (SLOT-1) | R/W | 0 ~ 1 | 1
oA-11 | 16011 | 3E8Bh | Communication monitoring timer setting | R/W | 0 ~ 10000 | 0.01s
oA-12 | 16012 | 3E8Ch | Operation setting at the time of communication error | R/W | 0 ~ 4 | 1
oA-13 | 16013 | 3E8Dh | Selection of operation command behavior at start of option (SLOT-1) | R/W | 0 ~ 1 | 1
oA-20 | 16020 | 3E94h | Operation selection when option error occurs (SLOT-2) | R/W | 0 ~ 1 | 1
oA-21 | 16021 | 3E95h | Communication monitoring timer setting | R/W | 0 ~ 10000 | 0.01s
oA-22 | 16022 | 3E96h | Operation setting at the time of communication error | R/W | 0 ~ 4 | 1
oA-23 | 16023 | 3E97h | Selection of operation command behavior at start of option (SLOT-2) | R/W | 0 ~ 1 | 1
oA-30 | 16030 | 3E9Eh | Operation selection when option error occurs (SLOT-3) | R/W | 0 ~ 1 | 1
oA-31 | 16031 | 3E9Fh | Communication monitoring timer setting | R/W | 0 ~ 10000 | 0.01s
oA-32 | 16032 | 3EA0h | Operation setting at the time of communication error | R/W | 0 ~ 4 | 1
oA-33 | 16033 | 3EA1h | Selection of operation command behavior at start of option (SLOT-3) | R/W | 0 ~ 1 | 1
ob-01 | 16101 | 3EE5h | Encoder constant set-up (option) | R/W | 32 ~ 65535 | 1pls
ob-02 | 16102 | 3EE6h | Encoder phase sequence selection (option) | R/W | 0 ~ 1 | 1
ob-03 | 16103 | 3EE7h | Motor gear ratio's numerator (option) | R/W | 1 ~ 10000 | 1
ob-04 | 16104 | 3EE8h | Motor gear ratio's denominator (option) | R/W | 1 ~ 10000 | 1
ob-10 | 16110 | 3EEEh | Pulse train input SA/SB (option) detection target selection | R/W | 0 ~ 1 | 1
ob-11 | 16111 | 3EEFh | Pulse train input SA/SB (option) mode selection | R/W | 0 ~ 2 | 1
ob-12 | 16112 | 3EF0h | Pulse train frequency scale (option) | R/W | 5 ~ 20000 | 0.01kHz
ob-13 | 16113 | 3EF1h | Pulse train frequency filter time constant (option) | R/W | 1 ~ 200 | 0.01s
ob-14 | 16114 | 3EF2h | Pulse train frequency bias amount (option) | R/W | -1000 ~ 1000 | 0.1%
ob-15 | 16115 | 3EF3h | Pulse train frequency detection upper limit (option) | R/W | 0 ~ 1000 | 0.1%
ob-16 | 16116 | 3EF4h | Pulse train frequency detection lower level (option) | R/W | 0 ~ 1000 | 0.1%
oC-01 | 16201 | 3F49h | Safety-option input indication selection | R/W | 0 ~ 1 | 1
oC-10 | 16210 (high) | 3F52h (high) | SS1-A deceleration time | R/W | 0 ~ 360000 | 0.01s
| 16211 (low) | 3F53h (low)
oC-12 | 16212 (high) | 3F54h (high) | SLS-A deceleration time | R/W | 0 ~ 360000 | 0.01s
| 16213 (low) | 3F55h (low)
oC-14 | 16214 | 3F56h | SLS-A speed upper limit: normal rotation | R/W | 0 ~ 59000 | 0.01Hz
oC-15 | 16215 | 3F57h | SLS-A speed upper limit: reverse rotation | R/W | 0 ~ 59000 | 0.01Hz
oC-16 | 16216 (high) | 3F58h (high) | SDI-A deceleration time | R/W | 0 ~ 360000 | 0.01s
| 16217 (low) | 3F59h (low)
oC-18 | 16218 | 3F5Ah | SDI-A restriction direction | R/W | 0 ~ 1 | 1
oC-20 | 16220 (high) | 3F5Ch (high) | SS1-B deceleration time | R/W | 0 ~ 360000 | 0.01s
| 16221 (low) | 3F5Dh (low)
oC-22 | 16222 (high) | 3F5Eh (high) | SLS-B deceleration time | R/W | 0 ~ 360000 | 0.01s
| 16223 (low) | 3F5Fh (low)
oC-24 | 16224 | 3F60h | SLS-B speed upper limit: normal rotation | R/W | 0 ~ 59000 | 0.01Hz
oC-25 | 16225 | 3F61h | SLS-B speed upper limit: reverse rotation | R/W | 0 ~ 59000 | 0.01Hz
oC-26 | 16226 (high) | 3F62h (high) | SDI-B deceleration time | R/W | 0 ~ 360000 | 0.01s
| 16227 (low) | 3F63h (low)
oC-28 | 16228 | 3F64h | SDI-B restriction direction | R/W | 0 ~ 1 | 1
oE-01 | 16401 | 4011h | [Ai4] terminal input filter time constant | R/W | 1 ~ 500 | 1ms
oE-03 | 16403 | 4013h | [Ai4] terminal start amount | R/W | 0 ~ 10000 | 0.01%
oE-04 | 16404 | 4014h | [Ai4] terminal end amount | R/W | 0 ~ 10000 | 0.01%
oE-05 | 16405 | 4015h | [Ai4] terminal start ratio | R/W | 0 ~ 1000 (oE-06) | 0.1%
oE-06 | 16406 | 4016h | [Ai4] terminal end ratio | R/W | (oE-05) 0 ~ 1000 | 0.1%
oE-07 | 16407 | 4017h | [Ai4] terminal start selection | R/W | 0 ~ 1 | 1
oE-11 | 16411 | 401Bh | [Ai5] terminal input filter time constant | R/W | 1 ~ 500 | 1ms
oE-13 | 16413 | 401Dh | [Ai5] terminal start amount | R/W | 0 ~ 10000 | 0.01%
oE-14 | 16414 | 401Eh | [Ai5] terminal end amount | R/W | 0 ~ 10000 | 0.01%
oE-15 | 16415 | 401Fh | [Ai5] terminal start ratio | R/W | 0 ~ 1000 (oE-16) | 0.1%
oE-16 | 16416 | 4020h | [Ai5] terminal end ratio | R/W | (oE-15) 0 ~ 1000 | 0.1%
oE-17 | 16417 | 4021h | [Ai5] terminal start selection | R/W | 0 ~ 1 | 1
oE-21 | 16421 | 4025h | [Ai6] terminal input filter time constant | R/W | 1 ~ 500 | 1ms
oE-23 | 16423 | 4027h | [Ai6] terminal start amount | R/W | -10000 ~ 10000 | 0.01%
oE-24 | 16424 | 4028h | [Ai6] terminal end amount | R/W | -10000 ~ 10000 | 0.01%
oE-25 | 16425 | 4029h | [Ai6] terminal start ratio | R/W | -1000 ~ 1000 (oE-26) | 0.1%
oE-26 | 16426 | 402Ah | [Ai6] terminal end ratio | R/W | (oE-25) -1000 ~ 1000 | 0.1%
oE-28 | 16428 | 402Ch | [Ai4] voltage/current bias adjustment | R/W | -10000 ~ 10000 | 0.01%
oE-29 | 16429 | 402Dh | [Ai4] voltage/current adjustment gain | R/W | 0 ~ 20000 | 0.01%
oE-30 | 16430 | 402Eh | [Ai5] voltage/current bias adjustment | R/W | -10000 ~ 10000 | 0.01%
oE-31 | 16431 | 402Fh | [Ai5] voltage/current adjustment gain | R/W | 0 ~ 20000 | 0.01%
oE-32 | 16432 | 4030h | [Ai6] voltage bias adjustment | R/W | -10000 ~ 10000 | 0.01%
oE-33 | 16433 | 4031h | [Ai6] voltage adjustment gain | R/W | 0 ~ 20000 | 0.01%
oE-35 | 16435 | 4033h | Window comparator [Ai4] upper limit level | R/W | 0 ~ 100 | 1%
oE-36 | 16436 | 4034h | Window comparator [Ai4] lower limit level | R/W | 0 ~ 100 | 1%
oE-37 | 16437 | 4035h | Window comparator [Ai4] hysteresis range | R/W | 0 ~ 10 | 1%
oE-38 | 16438 | 4036h | Window comparator [Ai5] upper limit level | R/W | 0 ~ 100 | 1%
oE-39 | 16439 | 4037h | Window comparator [Ai5] lower limit level | R/W | 0 ~ 100 | 1%
oE-40 | 16440 | 4038h | Window comparator [Ai5] hysteresis range | R/W | 0 ~ 10 | 1%
oE-41 | 16441 | 4039h | Window comparator [Ai6] upper limit level | R/W | -100 ~ 100 | 1%
oE-42 | 16442 | 403Ah | Window comparator [Ai6] lower limit level | R/W | -100 ~ 100 | 1%
oE-43 | 16443 | 403Bh | Window comparator [Ai6] hysteresis range | R/W | 0 ~ 10 | 1%
oE-44 | 16444 | 403Ch | [AI4] operation level at disconnection | R/W | 0 ~ 100 | 1%
oE-45 | 16445 | 403Dh | [Ai4] operation level selection at disconnection | R/W | 0 ~ 2 | 1
oE-46 | 16446 | 403Eh | [Ai5] operation level at disconnection | R/W | 0 ~ 100 | 1%
oE-47 | 16447 | 403Fh | [Ai5] operation level selection at disconnection | R/W | 0 ~ 2 | 1
oE-48 | 16448 | 4040h | [Ai6] operation level at disconnection | R/W | -100 ~ 100 | 1%
oE-49 | 16449 | 4041h | [Ai6] operation level selection at disconnection | R/W | 0 ~ 2 | 1
oE-50 | 16450 | 4042h | [Ao3] terminal output selection | R/W | 0 to 65535 (register No.) | 1
oE-51 | 16451 | 4043h | [Ao4] terminal output selection | R/W | 0 to 65535 (register No.) | 1
oE-52 | 16452 | 4044h | [Ao5] terminal output selection | R/W | 0 to 65535 (register No.) | 1
oE-56 | 16456 | 4048h | [Ao3] output filter time constant | R/W | 1 ~ 500 | 1ms
oE-57 | 16457 | 4049h | [Ao3] terminal sign selection | R/W | 0 ~ 1 | 1
oE-58 | 16458 | 404Ah | [Ao3] bias adjustment (voltage/current) | R/W | -1000 ~ 1000 | 0.1%
oE-59 | 16459 | 404Bh | [Ao3] gain adjustment (voltage/current) | R/W | -10000 ~ 10000 | 0.1%
oE-60 | 16460 | 404Ch | [Ao3] output level in the adjustment mode | R/W | -1000 ~ 1000 | 0.1%
oE-61 | 16461 | 404Dh | [Ao4] output filter time constant | R/W | 1 ~ 500 | 1ms
oE-62 | 16462 | 404Eh | [Ao4] output data type selection | R/W | 0 ~ 1 | 1
oE-63 | 16463 | 404Fh | [Ao4] bias adjustment (voltage/current) | R/W | -1000 ~ 1000 | 0.1%
oE-64 | 16464 | 4050h | [Ao4] gain adjustment (voltage/current) | R/W | -10000 ~ 10000 | 0.1%
oE-65 | 16465 | 4051h | [Ao4] output level in the adjustment mode | R/W | -1000 ~ 1000 | 0.1%
oE-66 | 16466 | 4052h | [Ao5] output filter time constant | R/W | 1 ~ 500 | 1ms
oE-67 | 16467 | 4053h | [Ao5] output data type selection | R/W | 0 ~ 1 | 1
oE-68 | 16468 | 4054h | [Ao5] bias adjustment (voltage) | R/W | -1000 ~ 1000 | 0.1%
oE-69 | 16469 | 4055h | [Ao5] gain adjustment (voltage) | R/W | -10000 ~ 10000 | 0.1%
oE-70 | 16470 | 4056h | [Ao5] output level in the adjustment mode | R/W | -1000 ~ 1000 | 0.1%
oH-01 | 16701 | 413Dh | IP address selection (P1-EN) | R/W | 0 ~ 1 | 1
oH-02 | 16702 | 413Eh | Transmission speed (port 1) (P1-EN) | R/W | 0 ~ 4 | 1
oH-03 | 16703 | 413Fh | Transmission speed (port 2) (P1-EN) | R/W | 0 ~ 4 | 1
oH-04 | 16704 | 4140h | Ethernet communication timeout (P1-EN) | R/W | 1 ~ 65535 | 1 (*10ms)
oH-05 | 16705 | 4141h | Modbus TCP port number (IPv4) | R/W | 502,1024 ~ 65535 | 1
oH-06 | 16706 | 4142h | Modbus TCP port number (IPv6) | R/W | 502,1024 ~ 65535 | 1
oH-20 | 16720 | 4150h | Profibus Node address | R/W | 0 ~ 125 | 1
oH-21 | 16721 | 4151h | Profibus Clear Mode selection | R/W | 0 ~ 1 | 1
oH-22 | 16722 | 4152h | Profibus Map selection | R/W | 0 ~ 2 | 1
oH-23 | 16723 | 4153h | Selection of setting from the Profibus master | R/W | 0 ~ 1 | 1
oH-24 | 16724 | 4154h | Selection of setpoint telegram/Actual value telegram Gr (P1-PB) | R/W | 0 ~ 2 | 1
oH-30 | 16730 | 415Ah | IP address selection (P1-PN) | R/W | 0 ~ 1 | 1
oH-31 | 16731 | 415Bh | Transmission speed (port 1) (P1-PN) | R/W | 0 ~ 4 | 1
oH-32 | 16732 | 415Ch | Transmission speed (port 2) (P1-PN) | R/W | 0 ~ 4 | 1
oH-33 | 16733 | 415Dh | Ethernet communication timeout (P1-PN) | R/W | 1 ~ 65535 | 1 (*10ms)
oH-34 | 16734 | 415Eh | Selection of setpoint telegram/Actual value telegram Gr (P1-PN) | R/W | 0 ~ 2 | 1
oJ-01 | 16801 | 41A1h | Gr.A flexible command registration writing register 1 | R/W | 0 ~ 65535 | 1
oJ-02 | 16802 | 41A2h | Gr.A flexible command registration writing register 2 | R/W | 0 ~ 65535 | 1
oJ-03 | 16803 | 41A3h | Gr.A flexible command registration writing register 3 | R/W | 0 ~ 65535 | 1
oJ-04 | 16804 | 41A4h | Gr.A flexible command registration writing register 4 | R/W | 0 ~ 65535 | 1
oJ-05 | 16805 | 41A5h | Gr.A flexible command registration writing register 5 | R/W | 0 ~ 65535 | 1
oJ-06 | 16806 | 41A6h | Gr.A flexible command registration writing register 6 | R/W | 0 ~ 65535 | 1
oJ-07 | 16807 | 41A7h | Gr.A flexible command registration writing register 7 | R/W | 0 ~ 65535 | 1
oJ-08 | 16808 | 41A8h | Gr.A flexible command registration writing register 8 | R/W | 0 ~ 65535 | 1
oJ-09 | 16809 | 41A9h | Gr.A flexible command registration writing register 9 | R/W | 0 ~ 65535 | 1
oJ-10 | 16810 | 41AAh | Gr.A flexible command registration writing register 10 | R/W | 0 ~ 65535 | 1
oJ-11 | 16811 | 41ABh | Gr.A flexible command registration reading register 1 | R/W | 0 ~ 65535 | 1
oJ-12 | 16812 | 41ACh | Gr.A flexible command registration reading register 2 | R/W | 0 ~ 65535 | 1
oJ-13 | 16813 | 41ADh | Gr.A flexible command registration reading register 3 | R/W | 0 ~ 65535 | 1
oJ-14 | 16814 | 41AEh | Gr.A flexible command registration reading register 4 | R/W | 0 ~ 65535 | 1
oJ-15 | 16815 | 41AFh | Gr.A flexible command registration reading register 5 | R/W | 0 ~ 65535 | 1
oJ-16 | 16816 | 41B0h | Gr.A flexible command registration reading register 6 | R/W | 0 ~ 65535 | 1
oJ-17 | 16817 | 41B1h | Gr.A flexible command registration reading register 7 | R/W | 0 ~ 65535 | 1
oJ-18 | 16818 | 41B2h | Gr.A flexible command registration reading register 8 | R/W | 0 ~ 65535 | 1
oJ-19 | 16819 | 41B3h | Gr.A flexible command registration reading register 9 | R/W | 0 ~ 65535 | 1
oJ-20 | 16820 | 41B4h | Gr.A flexible command registration reading register 10 | R/W | 0 ~ 65535 | 1
oJ-21 | 16821 | 41B5h | Gr.B flexible command registration writing register 1 | R/W | 0 ~ 65535 | 1
oJ-22 | 16822 | 41B6h | Gr.B flexible command registration writing register 2 | R/W | 0 ~ 65535 | 1
oJ-23 | 16823 | 41B7h | Gr.B flexible command registration writing register 3 | R/W | 0 ~ 65535 | 1
oJ-24 | 16824 | 41B8h | Gr.B flexible command registration writing register 4 | R/W | 0 ~ 65535 | 1
oJ-25 | 16825 | 41B9h | Gr.B flexible command registration writing register 5 | R/W | 0 ~ 65535 | 1
oJ-26 | 16826 | 41BAh | Gr.B flexible command registration writing register 6 | R/W | 0 ~ 65535 | 1
oJ-27 | 16827 | 41BBh | Gr.B flexible command registration writing register 7 | R/W | 0 ~ 65535 | 1
oJ-28 | 16828 | 41BCh | Gr.B flexible command registration writing register 8 | R/W | 0 ~ 65535 | 1
oJ-29 | 16829 | 41BDh | Gr.B flexible command registration writing register 9 | R/W | 0 ~ 65535 | 1
oJ-30 | 16830 | 41BEh | Gr.B flexible command registration writing register 10 | R/W | 0 ~ 65535 | 1
oJ-31 | 16831 | 41BFh | Gr.B flexible command registration reading register 1 | R/W | 0 ~ 65535 | 1
oJ-32 | 16832 | 41C0h | Gr.B flexible command registration reading register 2 | R/W | 0 ~ 65535 | 1
oJ-33 | 16833 | 41C1h | Gr.B flexible command registration reading register 3 | R/W | 0 ~ 65535 | 1
oJ-34 | 16834 | 41C2h | Gr.B flexible command registration reading register 4 | R/W | 0 ~ 65535 | 1
oJ-35 | 16835 | 41C3h | Gr.B flexible command registration reading register 5 | R/W | 0 ~ 65535 | 1
oJ-36 | 16836 | 41C4h | Gr.B flexible command registration reading register 6 | R/W | 0 ~ 65535 | 1
oJ-37 | 16837 | 41C5h | Gr.B flexible command registration reading register 7 | R/W | 0 ~ 65535 | 1
oJ-38 | 16838 | 41C6h | Gr.B flexible command registration reading register 8 | R/W | 0 ~ 65535 | 1
oJ-39 | 16839 | 41C7h | Gr.B flexible command registration reading register 9 | R/W | 0 ~ 65535 | 1
oJ-40 | 16840 | 41C8h | Gr.B flexible command registration reading register 10 | R/W | 0 ~ 65535 | 1
oJ-41 | 16841 | 41C9h | Gr.C flexible command registration writing register 1 | R/W | 0 ~ 65535 | 1
oJ-42 | 16842 | 41CAh | Gr.C flexible command registration writing register 2 | R/W | 0 ~ 65535 | 1
oJ-43 | 16843 | 41CBh | Gr.C flexible command registration writing register 3 | R/W | 0 ~ 65535 | 1
oJ-44 | 16844 | 41CCh | Gr.C flexible command registration writing register 4 | R/W | 0 ~ 65535 | 1
oJ-45 | 16845 | 41CDh | Gr.C flexible command registration writing register 5 | R/W | 0 ~ 65535 | 1
oJ-46 | 16846 | 41CEh | Gr.C flexible command registration writing register 6 | R/W | 0 ~ 65535 | 1
oJ-47 | 16847 | 41CFh | Gr.C flexible command registration writing register 7 | R/W | 0 ~ 65535 | 1
oJ-48 | 16848 | 41D0h | Gr.C flexible command registration writing register 8 | R/W | 0 ~ 65535 | 1
oJ-49 | 16849 | 41D1h | Gr.C flexible command registration writing register 9 | R/W | 0 ~ 65535 | 1
oJ-50 | 16850 | 41D2h | Gr.C flexible command registration writing register 10 | R/W | 0 ~ 65535 | 1
oJ-51 | 16851 | 41D3h | Gr.C flexible command registration reading register 1 | R/W | 0 ~ 65535 | 1
oJ-52 | 16852 | 41D4h | Gr.C flexible command registration reading register 2 | R/W | 0 ~ 65535 | 1
oJ-53 | 16853 | 41D5h | Gr.C flexible command registration reading register 3 | R/W | 0 ~ 65535 | 1
oJ-54 | 16854 | 41D6h | Gr.C flexible command registration reading register 4 | R/W | 0 ~ 65535 | 1
oJ-55 | 16855 | 41D7h | Gr.C flexible command registration reading register 5 | R/W | 0 ~ 65535 | 1
oJ-56 | 16856 | 41D8h | Gr.C flexible command registration reading register 6 | R/W | 0 ~ 65535 | 1
oJ-57 | 16857 | 41D9h | Gr.C flexible command registration reading register 7 | R/W | 0 ~ 65535 | 1
oJ-58 | 16858 | 41DAh | Gr.C flexible command registration reading register 8 | R/W | 0 ~ 65535 | 1
oJ-59 | 16859 | 41DBh | Gr.C flexible command registration reading register 9 | R/W | 0 ~ 65535 | 1
oJ-60 | 16860 | 41DCh | Gr.C flexible command registration reading register 10 | R/W | 0 ~ 65535 | 1
oL-01 | 16901 | 4205h | Gr.1 IPv4 IP address (1) | R/W | 0 ~ 255 | 1
oL-02 | 16902 | 4206h | Gr.1 IPv4 IP address (2) | R/W | 0 ~ 255 | 1
oL-03 | 16903 | 4207h | Gr.1 IPv4 IP address (3) | R/W | 0 ~ 255 | 1
oL-04 | 16904 | 4208h | Gr.1 IPv4 IP address (4) | R/W | 0 ~ 255 | 1
oL-05 | 16905 | 4209h | Gr.1 IPv4 subnet mask (1) | R/W | 0 ~ 255 | 1
oL-06 | 16906 | 420Ah | Gr.1 IPv4 subnet mask (2) | R/W | 0 ~ 255 | 1
oL-07 | 16907 | 420Bh | Gr.1 IPv4 subnet mask (3) | R/W | 0 ~ 255 | 1
oL-08 | 16908 | 420Ch | Gr.1 IPv4 subnet mask (4) | R/W | 0 ~ 255 | 1
oL-09 | 16909 | 420Dh | Gr.1 IPv4 default gateway (1) | R/W | 0 ~ 255 | 1
oL-10 | 16910 | 420Eh | Gr.1 IPv4 default gateway (2) | R/W | 0 ~ 255 | 1
oL-11 | 16911 | 420Fh | Gr.1 IPv4 default gateway (3) | R/W | 0 ~ 255 | 1
oL-12 | 16912 | 4210h | Gr.1 IPv4 default gateway (4) | R/W | 0 ~ 255 | 1
oL-20 | 16920 | 4218h | Gr.1 IPv6 IP address (1) | R/W | 0 ~ 65535 | 1
oL-21 | 16921 | 4219h | Gr.1 IPv6 IP address (2) | R/W | 0 ~ 65535 | 1
oL-22 | 16922 | 421Ah | Gr.1 IPv6 IP address (3) | R/W | 0 ~ 65535 | 1
oL-23 | 16923 | 421Bh | Gr.1 IPv6 IP address (4) | R/W | 0 ~ 65535 | 1
oL-24 | 16924 | 421Ch | Gr.1 IPv6 IP address (5) | R/W | 0 ~ 65535 | 1
oL-25 | 16925 | 421Dh | Gr.1 IPv6 IP address (6) | R/W | 0 ~ 65535 | 1
oL-26 | 16926 | 421Eh | Gr.1 IPv6 IP address (7) | R/W | 0 ~ 65535 | 1
oL-27 | 16927 | 421Fh | Gr.1 IPv6 IP address (8) | R/W | 0 ~ 65535 | 1
oL-28 | 16928 | 4220h | Gr.1 IPv6 subnet prefix | R/W | 0 ~ 127 | 1
oL-29 | 16929 | 4221h | Gr.1 IPv6 default gateway (1) | R/W | 0 ~ 65535 | 1
oL-30 | 16930 | 4222h | Gr.1 IPv6 default gateway (2) | R/W | 0 ~ 65535 | 1
oL-31 | 16931 | 4223h | Gr.1 IPv6 default gateway (3) | R/W | 0 ~ 65535 | 1
oL-32 | 16932 | 4224h | Gr.1 IPv6 default gateway (4) | R/W | 0 ~ 65535 | 1
oL-33 | 16933 | 4225h | Gr.1 IPv6 default gateway (5) | R/W | 0 ~ 65535 | 1
oL-34 | 16934 | 4226h | Gr.1 IPv6 default gateway (6) | R/W | 0 ~ 65535 | 1
oL-35 | 16935 | 4227h | Gr.1 IPv6 default gateway (7) | R/W | 0 ~ 65535 | 1
oL-36 | 16936 | 4228h | Gr.1 IPv6 default gateway (8) | R/W | 0 ~ 65535 | 1
oL-40 | 16940 | 422Ch | Gr.2 IPv4 IP address (1) | R/W | 0 ~ 255 | 1
oL-41 | 16941 | 422Dh | Gr.2 IPv4 IP address (2) | R/W | 0 ~ 255 | 1
oL-42 | 16942 | 422Eh | Gr.2 IPv4 IP address (3) | R/W | 0 ~ 255 | 1
oL-43 | 16943 | 422Fh | Gr.2 IPv4 IP address (4) | R/W | 0 ~ 255 | 1
oL-44 | 16944 | 4230h | Gr.2 IPv4 subnet mask (1) | R/W | 0 ~ 255 | 1
oL-45 | 16945 | 4231h | Gr.2 IPv4 subnet mask (2) | R/W | 0 ~ 255 | 1
oL-46 | 16946 | 4232h | Gr.2 IPv4 subnet mask (3) | R/W | 0 ~ 255 | 1
oL-47 | 16947 | 4233h | Gr.2 IPv4 subnet mask (4) | R/W | 0 ~ 255 | 1
oL-48 | 16948 | 4234h | Gr.2 IPv4 default gateway (1) | R/W | 0 ~ 255 | 1
oL-49 | 16949 | 4235h | Gr.2 IPv4 default gateway (2) | R/W | 0 ~ 255 | 1
oL-50 | 16950 | 4236h | Gr.2 IPv4 default gateway (3) | R/W | 0 ~ 255 | 1
oL-51 | 16951 | 4237h | Gr.2 IPv4 default gateway (4) | R/W | 0 ~ 255 | 1
oL-60 | 16960 | 4240h | Gr.2 IPv6 IP address (1) | R/W | 0 ~ 65535 | 1
oL-61 | 16961 | 4241h | Gr.2 IPv6 IP address (2) | R/W | 0 ~ 65535 | 1
oL-62 | 16962 | 4242h | Gr.2 IPv6 IP address (3) | R/W | 0 ~ 65535 | 1
oL-63 | 16963 | 4243h | Gr.2 IPv6 IP address (4) | R/W | 0 ~ 65535 | 1
oL-64 | 16964 | 4244h | Gr.2 IPv6 IP address (5) | R/W | 0 ~ 65535 | 1
oL-65 | 16965 | 4245h | Gr.2 IPv6 IP address (6) | R/W | 0 ~ 65535 | 1
oL-66 | 16966 | 4246h | Gr.2 IPv6 IP address (7) | R/W | 0 ~ 65535 | 1
oL-67 | 16967 | 4247h | Gr.2 IPv6 IP address (8) | R/W | 0 ~ 65535 | 1
oL-68 | 16968 | 4248h | Gr.2 IPv6 subnet prefix | R/W | 0 ~ 127 | 1
oL-69 | 16969 | 4249h | Gr.2 IPv6 default gateway (1) | R/W | 0 ~ 65535 | 1
oL-70 | 16970 | 424Ah | Gr.2 IPv6 default gateway (2) | R/W | 0 ~ 65535 | 1
oL-71 | 16971 | 424Bh | Gr.2 IPv6 default gateway (3) | R/W | 0 ~ 65535 | 1
oL-72 | 16972 | 424Ch | Gr.2 IPv6 default gateway (4) | R/W | 0 ~ 65535 | 1
oL-73 | 16973 | 424Dh | Gr.2 IPv6 default gateway (5) | R/W | 0 ~ 65535 | 1
oL-74 | 16974 | 424Eh | Gr.2 IPv6 default gateway (6) | R/W | 0 ~ 65535 | 1
oL-75 | 16975 | 424Fh | Gr.2 IPv6 default gateway (7) | R/W | 0 ~ 65535 | 1
oL-76 | 16976 | 4250h | Gr.2 IPv6 default gateway (8) | R/W | 0 ~ 65535 | 1

## Special Functions Group (P)
Function Code | Register No. (decimal) | Register No. (hexadecimal) | Function Name | R/W | Monitor Content and Setting Item | Data Resolution /Unit | GOTO: Index
PA-01 | 17001 | 4269h | Em-Force mode selection | R/W | 0 ~ 1 | 1
PA-02 | 17002 | 426Ah | Em-Force mode frequency setting | R/W | 0 ~ 59000 | 0.01Hz
PA-03 | 17003 | 426Bh | Rotation direction command in the Em-Force mode | R/W | 0 ~ 1 | 1
PA-04 | 17004 | 426Ch | Commercial power supply bypass function selection | R/W | 0 ~ 1 | 1
PA-05 | 17005 | 426Dh | Bypass function delay time | R/W | 0 ~ 10000 | 0.1s
PA-20 | 17020 | 427Ch | Simulation mode selection | R/W | 0 ~ 1 | 1
PA-21 | 17021 | 427Dh | Selection of error code for alarm test | R/W | 0 ~ 255 | 1
PA-22 | 17022 | 427Eh | Output current monitor optional output selection | R/W | 0 ~ 7 | 1
PA-23 | 17023 | 427Fh | Output current monitor optional setting value | R/W | (0 to 3.00) * CTL rated current | 0.1A
PA-24 | 17024 | 4280h | P-N voltage monitor optional output selection | R/W | 0 ~ 7 | 1
PA-25 | 17025 | 4281h | P-N voltage monitor optional setting value | R/W | 200Vclass:0 ~ 4500 400Vclass:0 ~ 9000 | 0.1Vdc
PA-26 | 17026 | 4282h | Output voltage monitor optional output selection | R/W | 0 ~ 7 | 1
PA-27 | 17027 | 4283h | Output voltage monitor optional setting value | R/W | 200Vclass:0 ~ 3000 400Vclass:0 ~ 6000 | 0.1V
PA-28 | 17028 | 4284h | Output torque monitor optional output selection | R/W | 0 ~ 7 | 1
PA-29 | 17029 | 4285h | Output torque monitor optional setting value | R/W | -5000 ~ 5000 | 0.1%
PA-30 | 17030 | 4286h | Frequency adjustment optional output selection | R/W | 0 ~ 7 | 1
PA-31 | 17031 | 4287h | Frequency matching frequency optional setting value | R/W | 0 ~ 59000 | 0.01Hz

## Set-Up, PDN Group (U)
Function Code | Register No. (decimal) | Register No. (hexadecimal) | Function Name | R/W | Monitor Content and Setting Item | Data Resolution /Unit | GOTO: Index
UA-10 | 18010 | 465Ah | Display selection | R/W | 0 ~ 4 | 1
UA-12 | 18012 | 465Ch | Clearing of integrated input power | R/W | 0 ~ 1 | 1
UA-13 | 18013 | 465Dh | Integrated input power display gain | R/W | 1 ~ 1000 | 1
UA-14 | 18014 | 465Eh | Clearing of integrated output power | R/W | 0 ~ 1 | 1
UA-15 | 18015 | 465Fh | Integrated output power display gain | R/W | 1 ~ 1000 | 1
UA-16 | 18016 | 4660h | Soft-lock selection | R/W | 0 ~ 1 | 1
UA-17 | 18017 | 4661h | Soft-lock target selection | R/W | 0 ~ 1 | 1
UA-18 | 18018 | 4662h | Data R/W selection | R/W | 0 ~ 1 | 1
UA-19 | 18019 | 4663h | Battery level warning selection | R/W | 0 ~ 2 | 1
UA-20 | 18020 | 4664h | Operation selection at disconnection of operator keypad | R/W | 0 ~ 4 | 1
UA-21 | 18021 | 4665h | Second setting parameter display selection | R/W | 0 ~ 1 | 1
UA-22 | 18022 | 4666h | Option parameter display selection (when full display is selected) | R/W | 0 ~ 1 | 1
UA-30 | 18030 | 466Eh | User parameter auto setting selection | R/W | 0 ~ 1 | 1
UA-31 | 18031 | 466Fh | User parameter 1 selection | R/W | 0 to 65535 (register No.) | 1
UA-32 | 18032 | 4670h | User parameter 2 selection | R/W | 0 to 65535 (register No.) | 1
UA-33 | 18033 | 4671h | User parameter 3 selection | R/W | 0 to 65535 (register No.) | 1
UA-34 | 18034 | 4672h | User parameter 4 selection | R/W | 0 to 65535 (register No.) | 1
UA-35 | 18035 | 4673h | User parameter 5 selection | R/W | 0 to 65535 (register No.) | 1
UA-36 | 18036 | 4674h | User parameter 6 selection | R/W | 0 to 65535 (register No.) | 1
UA-37 | 18037 | 4675h | User parameter 7 selection | R/W | 0 to 65535 (register No.) | 1
UA-38 | 18038 | 4676h | User parameter 8 selection | R/W | 0 to 65535 (register No.) | 1
UA-39 | 18039 | 4677h | User parameter 9 selection | R/W | 0 to 65535 (register No.) | 1
UA-40 | 18040 | 4678h | User parameter 10 selection | R/W | 0 to 65535 (register No.) | 1
UA-41 | 18041 | 4679h | User parameter 11 selection | R/W | 0 to 65535 (register No.) | 1
UA-42 | 18042 | 467Ah | User parameter 12 selection | R/W | 0 to 65535 (register No.) | 1
UA-43 | 18043 | 467Bh | User parameter 13 selection | R/W | 0 to 65535 (register No.) | 1
UA-44 | 18044 | 467Ch | User parameter 14 selection | R/W | 0 to 65535 (register No.) | 1
UA-45 | 18045 | 467Dh | User parameter 15 selection | R/W | 0 to 65535 (register No.) | 1
UA-46 | 18046 | 467Eh | User parameter 16 selection | R/W | 0 to 65535 (register No.) | 1
UA-47 | 18047 | 467Fh | User parameter 17 selection | R/W | 0 to 65535 (register No.) | 1
UA-48 | 18048 | 4680h | User parameter 18 selection | R/W | 0 to 65535 (register No.) | 1
UA-49 | 18049 | 4681h | User parameter 19 selection | R/W | 0 to 65535 (register No.) | 1
UA-50 | 18050 | 4682h | User parameter 20 selection | R/W | 0 to 65535 (register No.) | 1
UA-51 | 18051 | 4683h | User parameter 21 selection | R/W | 0 to 65535 (register No.) | 1
UA-52 | 18052 | 4684h | User parameter 22 selection | R/W | 0 to 65535 (register No.) | 1
UA-53 | 18053 | 4685h | User parameter 23 selection | R/W | 0 to 65535 (register No.) | 1
UA-54 | 18054 | 4686h | User parameter 24 selection | R/W | 0 to 65535 (register No.) | 1
UA-55 | 18055 | 4687h | User parameter 25 selection | R/W | 0 to 65535 (register No.) | 1
UA-56 | 18056 | 4688h | User parameter 26 selection | R/W | 0 to 65535 (register No.) | 1
UA-57 | 18057 | 4689h | User parameter 27 selection | R/W | 0 to 65535 (register No.) | 1
UA-58 | 18058 | 468Ah | User parameter 28 selection | R/W | 0 to 65535 (register No.) | 1
UA-59 | 18059 | 468Bh | User parameter 29 selection | R/W | 0 to 65535 (register No.) | 1
UA-60 | 18060 | 468Ch | User parameter 30 selection | R/W | 0 to 65535 (register No.) | 1
UA-61 | 18061 | 468Dh | User parameter 31 selection | R/W | 0 to 65535 (register No.) | 1
UA-62 | 18062 | 468Eh | User parameter 32 selection | R/W | 0 to 65535 (register No.) | 1
UA-90 | 18090 | 46AAh | Operator keypad display off standby time (QOP) | R/W | 0 ~ 60 | 1min
UA-91 | 18091 | 46ABh | Initial screen selection (QOP) | R/W | 0 to 65535 (register No. of d, F codes) | 1
UA-92 | 18092 | 46ACh | Initial screen automatic transition function (QOP) | R/W | 0 ~ 1 | 1
UA-93 | 18093 | 46ADh | Selection of data change during monitoring (QOP) | R/W | 0 ~ 1 | 1
UA-94 | 18094 | 46AEh | Selection of multi-speed command change during monitoring (QOP) | R/W | 0 ~ 1 | 1
Ub-01 | 18101 | 46B5h | Selection of initialization | R/W | 0 ~ 8 | 1
Ub-02 | 18102 | 46B6h | Selection of initial values | R/W | 0 ~ 3 | 1
Ub-03 | 18103 | 46B7h | Load type selection | R/W | 0 ~ 2 | 1
Ub-05 | 18105 | 46B9h | Initialization start selection | R/W | 0 ~ 1 | 1
UC-01 | 18201 | 4719h | Debug mode selection | R/W | 0 ~ 3 | 1
Ud-01 | 18301 | 477Dh | Trace function selection | R/W | 0 ~ 1 | 1
Ud-02 | 18302 | 477Eh | Trace start | R/W | 0 ~ 1 | 1
Ud-03 | 18303 | 477Fh | Selection of the number of trace data | R/W | 0 ~ 8 | 1
Ud-04 | 18304 | 4780h | Trace signal number selection | R/W | 0 ~ 8 | 1
Ud-10 | 18310 | 4786h | Trace data -0 selection | R/W | 0 to 65535 (register No. of d, F codes) | 1
Ud-11 | 18311 | 4787h | Trace data -1 selection | R/W | 0 to 65535 (register No. of d, F codes) | 1
Ud-12 | 18312 | 4788h | Trace data -2 selection | R/W | 0 to 65535 (register No. of d, F codes) | 1
Ud-13 | 18313 | 4789h | Trace data -3 selection | R/W | 0 to 65535 (register No. of d, F codes) | 1
Ud-14 | 18314 | 478Ah | Trace data -4 selection | R/W | 0 to 65535 (register No. of d, F codes) | 1
Ud-15 | 18315 | 478Bh | Trace data -5 selection | R/W | 0 to 65535 (register No. of d, F codes) | 1
Ud-16 | 18316 | 478Ch | Trace data -6 selection | R/W | 0 to 65535 (register No. of d, F codes) | 1
Ud-17 | 18317 | 478Dh | Trace data -7 selection | R/W | 0 to 65535 (register No. of d, F codes) | 1
Ud-20 | 18320 | 4790h | Trace signal -0 I/O selection | R/W | 0 ~ 1 | 1
Ud-21 | 18321 | 4791h | Trace signal -0 input terminal selection | R/W | 0 ~ 110 | 1
Ud-22 | 18322 | 4792h | Trace signal -0 output terminal selection | R/W | 0 ~ 93 | 1
Ud-23 | 18323 | 4793h | Trace signal -1 I/O selection | R/W | 0 ~ 1 | 1
Ud-24 | 18324 | 4794h | Trace signal -1 input terminal selection | R/W | 0 ~ 110 | 1
Ud-25 | 18325 | 4795h | Trace signal -1 output terminal selection | R/W | 0 ~ 93 | 1
Ud-26 | 18326 | 4796h | Trace signal -2 I/O selection | R/W | 0 ~ 1 | 1
Ud-27 | 18327 | 4797h | Trace signal -2 input terminal selection | R/W | 0 ~ 110 | 1
Ud-28 | 18328 | 4798h | Trace signal -2 output terminal selection | R/W | 0 ~ 93 | 1
Ud-29 | 18329 | 4799h | Trace signal -3 I/O selection | R/W | 0 ~ 1 | 1
Ud-30 | 18330 | 479Ah | Trace signal -3 input terminal selection | R/W | 0 ~ 110 | 1
Ud-31 | 18331 | 479Bh | Trace signal -3 output terminal selection | R/W | 0 ~ 93 | 1
Ud-32 | 18332 | 479Ch | Trace signal -4 I/O selection | R/W | 0 ~ 1 | 1
Ud-33 | 18333 | 479Dh | Trace signal -4 input terminal selection | R/W | 0 ~ 110 | 1
Ud-34 | 18334 | 479Eh | Trace signal -4 output terminal selection | R/W | 0 ~ 93 | 1
Ud-35 | 18335 | 479Fh | Trace signal -5 I/O selection | R/W | 0 ~ 1 | 1
Ud-36 | 18336 | 47A0h | Trace signal -5 input terminal selection | R/W | 0 ~ 110 | 1
Ud-37 | 18337 | 47A1h | Trace signal -5 output terminal selection | R/W | 0 ~ 93 | 1
Ud-38 | 18338 | 47A2h | Trace signal -6 I/O selection | R/W | 0 ~ 1 | 1
Ud-39 | 18339 | 47A3h | Trace signal -6 input terminal selection | R/W | 0 ~ 110 | 1
Ud-40 | 18340 | 47A4h | Trace signal -6 output terminal selection | R/W | 0 ~ 93 | 1
Ud-41 | 18341 | 47A5h | Trace signal -7 I/O selection | R/W | 0 ~ 1 | 1
Ud-42 | 18342 | 47A6h | Trace signal -7 input terminal selection | R/W | 0 ~ 110 | 1
Ud-43 | 18343 | 47A7h | Trace signal -7 output terminal selection | R/W | 0 ~ 93 | 1
Ud-50 | 18350 | 47AEh | Trace trigger 1 selection | R/W | 0 ~ 16 | 1
Ud-51 | 18351 | 47AFh | Selection of trigger 1 operation at trace data trigger | R/W | 0 ~ 1 | 1
Ud-52 | 18352 | 47B0h | Trigger 1 level at trace data trigger | R/W | 0 ~ 100 | 1%
Ud-53 | 18353 | 47B1h | Selection of trigger 1 operation at trace signal trigger | R/W | 0 ~ 1 | 1
Ud-54 | 18354 | 47B2h | Trace trigger 2 selection | R/W | 0 ~ 16 | 1
Ud-55 | 18355 | 47B3h | Selection of trigger 2 operation at trace data trigger | R/W | 0 ~ 1 | 1
Ud-56 | 18356 | 47B4h | Trigger 2 level at trace data trigger | R/W | 0 ~ 100 | 1%
Ud-57 | 18357 | 47B5h | Selection of trigger 2 operation at trace signal trigger | R/W | 0 ~ 1 | 1
Ud-58 | 18358 | 47B6h | Trigger condition selection | R/W | 0 ~ 3 | 1
Ud-59 | 18359 | 47B7h | Trigger point setting | R/W | 0 ~ 100 | 1%
Ud-60 | 18360 | 47B8h | Sampling time setting | R/W | 1 ~ 10 | 1
UE-01 | 18401 | 47E1h | EzSQ execution interval | R/W | 0 ~ 1 | 1
UE-02 | 18402 | 47E2h | EzSQ function selection | R/W | 0 ~ 2 | 1
UE-10 | 18410 | 47EAh | EzSQ user parameter U (00) | R/W | 0 ~ 65535 | 1
UE-11 | 18411 | 47EBh | EzSQ user parameter U (01) | R/W | 0 ~ 65535 | 1
UE-12 | 18412 | 47ECh | EzSQ user parameter U (02) | R/W | 0 ~ 65535 | 1
UE-13 | 18413 | 47EDh | EzSQ user parameter U (03) | R/W | 0 ~ 65535 | 1
UE-14 | 18414 | 47EEh | EzSQ user parameter U (04) | R/W | 0 ~ 65535 | 1
UE-15 | 18415 | 47EFh | EzSQ user parameter U (05) | R/W | 0 ~ 65535 | 1
UE-16 | 18416 | 47F0h | EzSQ user parameter U (06) | R/W | 0 ~ 65535 | 1
UE-17 | 18417 | 47F1h | EzSQ user parameter U (07) | R/W | 0 ~ 65535 | 1
UE-18 | 18418 | 47F2h | EzSQ user parameter U (08) | R/W | 0 ~ 65535 | 1
UE-19 | 18419 | 47F3h | EzSQ user parameter U (09) | R/W | 0 ~ 65535 | 1
UE-20 | 18420 | 47F4h | EzSQ user parameter U (10) | R/W | 0 ~ 65535 | 1
UE-21 | 18421 | 47F5h | EzSQ user parameter U (11) | R/W | 0 ~ 65535 | 1
UE-22 | 18422 | 47F6h | EzSQ user parameter U (12) | R/W | 0 ~ 65535 | 1
UE-23 | 18423 | 47F7h | EzSQ user parameter U (13) | R/W | 0 ~ 65535 | 1
UE-24 | 18424 | 47F8h | EzSQ user parameter U (14) | R/W | 0 ~ 65535 | 1
UE-25 | 18425 | 47F9h | EzSQ user parameter U (15) | R/W | 0 ~ 65535 | 1
UE-26 | 18426 | 47FAh | EzSQ user parameter U (16) | R/W | 0 ~ 65535 | 1
UE-27 | 18427 | 47FBh | EzSQ user parameter U (17) | R/W | 0 ~ 65535 | 1
UE-28 | 18428 | 47FCh | EzSQ user parameter U (18) | R/W | 0 ~ 65535 | 1
UE-29 | 18429 | 47FDh | EzSQ user parameter U (19) | R/W | 0 ~ 65535 | 1
UE-30 | 18430 | 47FEh | EzSQ user parameter U (20) | R/W | 0 ~ 65535 | 1
UE-31 | 18431 | 47FFh | EzSQ user parameter U (21) | R/W | 0 ~ 65535 | 1
UE-32 | 18432 | 4800h | EzSQ user parameter U (22) | R/W | 0 ~ 65535 | 1
UE-33 | 18433 | 4801h | EzSQ user parameter U (23) | R/W | 0 ~ 65535 | 1
UE-34 | 18434 | 4802h | EzSQ user parameter U (24) | R/W | 0 ~ 65535 | 1
UE-35 | 18435 | 4803h | EzSQ user parameter U (25) | R/W | 0 ~ 65535 | 1
UE-36 | 18436 | 4804h | EzSQ user parameter U (26) | R/W | 0 ~ 65535 | 1
UE-37 | 18437 | 4805h | EzSQ user parameter U (27) | R/W | 0 ~ 65535 | 1
UE-38 | 18438 | 4806h | EzSQ user parameter U (28) | R/W | 0 ~ 65535 | 1
UE-39 | 18439 | 4807h | EzSQ user parameter U (29) | R/W | 0 ~ 65535 | 1
UE-40 | 18440 | 4808h | EzSQ user parameter U (30) | R/W | 0 ~ 65535 | 1
UE-41 | 18441 | 4809h | EzSQ user parameter U (31) | R/W | 0 ~ 65535 | 1
UE-42 | 18442 | 480Ah | EzSQ user parameter U (32) | R/W | 0 ~ 65535 | 1
UE-43 | 18443 | 480Bh | EzSQ user parameter U (33) | R/W | 0 ~ 65535 | 1
UE-44 | 18444 | 480Ch | EzSQ user parameter U (34) | R/W | 0 ~ 65535 | 1
UE-45 | 18445 | 480Dh | EzSQ user parameter U (35) | R/W | 0 ~ 65535 | 1
UE-46 | 18446 | 480Eh | EzSQ user parameter U (36) | R/W | 0 ~ 65535 | 1
UE-47 | 18447 | 480Fh | EzSQ user parameter U (37) | R/W | 0 ~ 65535 | 1
UE-48 | 18448 | 4810h | EzSQ user parameter U (38) | R/W | 0 ~ 65535 | 1
UE-49 | 18449 | 4811h | EzSQ user parameter U (39) | R/W | 0 ~ 65535 | 1
UE-50 | 18450 | 4812h | EzSQ user parameter U (40) | R/W | 0 ~ 65535 | 1
UE-51 | 18451 | 4813h | EzSQ user parameter U (41) | R/W | 0 ~ 65535 | 1
UE-52 | 18452 | 4814h | EzSQ user parameter U (42) | R/W | 0 ~ 65535 | 1
UE-53 | 18453 | 4815h | EzSQ user parameter U (43) | R/W | 0 ~ 65535 | 1
UE-54 | 18454 | 4816h | EzSQ user parameter U (44) | R/W | 0 ~ 65535 | 1
UE-55 | 18455 | 4817h | EzSQ user parameter U (45) | R/W | 0 ~ 65535 | 1
UE-56 | 18456 | 4818h | EzSQ user parameter U (46) | R/W | 0 ~ 65535 | 1
UE-57 | 18457 | 4819h | EzSQ user parameter U (47) | R/W | 0 ~ 65535 | 1
UE-58 | 18458 | 481Ah | EzSQ user parameter U (48) | R/W | 0 ~ 65535 | 1
UE-59 | 18459 | 481Bh | EzSQ user parameter U (49) | R/W | 0 ~ 65535 | 1
UE-60 | 18460 | 481Ch | EzSQ user parameter U (50) | R/W | 0 ~ 65535 | 1
UE-61 | 18461 | 481Dh | EzSQ user parameter U (51) | R/W | 0 ~ 65535 | 1
UE-62 | 18462 | 481Eh | EzSQ user parameter U (52) | R/W | 0 ~ 65535 | 1
UE-63 | 18463 | 481Fh | EzSQ user parameter U (53) | R/W | 0 ~ 65535 | 1
UE-64 | 18464 | 4820h | EzSQ user parameter U (54) | R/W | 0 ~ 65535 | 1
UE-65 | 18465 | 4821h | EzSQ user parameter U (55) | R/W | 0 ~ 65535 | 1
UE-66 | 18466 | 4822h | EzSQ user parameter U (56) | R/W | 0 ~ 65535 | 1
UE-67 | 18467 | 4823h | EzSQ user parameter U (57) | R/W | 0 ~ 65535 | 1
UE-68 | 18468 | 4824h | EzSQ user parameter U (58) | R/W | 0 ~ 65535 | 1
UE-69 | 18469 | 4825h | EzSQ user parameter U (59) | R/W | 0 ~ 65535 | 1
UE-70 | 18470 | 4826h | EzSQ user parameter U (60) | R/W | 0 ~ 65535 | 1
UE-71 | 18471 | 4827h | EzSQ user parameter U (61) | R/W | 0 ~ 65535 | 1
UE-72 | 18472 | 4828h | EzSQ user parameter U (62) | R/W | 0 ~ 65535 | 1
UE-73 | 18473 | 4829h | EzSQ user parameter U (63) | R/W | 0 ~ 65535 | 1
UF-02 | 18502 (high) | 4846h (high) | EzSQ user parameter UL (00) | R/W | -2147483647 ~ 2147483647 | 1
| 18503 (low) | 4847h (low)
UF-04 | 18504 (high) | 4848h (high) | EzSQ user parameter UL (01) | R/W | -2147483647 ~ 2147483647 | 1
| 18505 (low) | 4849h (low)
UF-06 | 18506 (high) | 484Ah (high) | EzSQ user parameter UL (02) | R/W | -2147483647 ~ 2147483647 | 1
| 18507 (low) | 484Bh (low)
UF-08 | 18508 (high) | 484Ch (high) | EzSQ user parameter UL (03) | R/W | -2147483647 ~ 2147483647 | 1
| 18509 (low) | 484Dh (low)
UF-10 | 18510 (high) | 484Eh (high) | EzSQ user parameter UL (04) | R/W | -2147483647 ~ 2147483647 | 1
| 18511 (low) | 484Fh (low)
UF-12 | 18512 (high) | 4850h (high) | EzSQ user parameter UL (05) | R/W | -2147483647 ~ 2147483647 | 1
| 18513 (low) | 4851h (low)
UF-14 | 18514 (high) | 4852h (high) | EzSQ user parameter UL (06) | R/W | -2147483647 ~ 2147483647 | 1
| 18515 (low) | 4853h (low)
UF-16 | 18516 (high) | 4854h (high) | EzSQ user parameter UL (07) | R/W | -2147483647 ~ 2147483647 | 1
| 18517 (low) | 4855h (low)
UF-18 | 18518 (high) | 4856h (high) | EzSQ user parameter UL (08) | R/W | -2147483647 ~ 2147483647 | 1
| 18519 (low) | 4857h (low)
UF-20 | 18520 (high) | 4858h (high) | EzSQ user parameter UL (09) | R/W | -2147483647 ~ 2147483647 | 1
| 18521 (low) | 4859h (low)
UF-22 | 18522 (high) | 485Ah (high) | EzSQ user parameter UL (10) | R/W | -2147483647 ~ 2147483647 | 1
| 18523 (low) | 485Bh (low)
UF-24 | 18524 (high) | 485Ch (high) | EzSQ user parameter UL (11) | R/W | -2147483647 ~ 2147483647 | 1
| 18525 (low) | 485Dh (low)
UF-26 | 18526 (high) | 485Eh (high) | EzSQ user parameter UL (12) | R/W | -2147483647 ~ 2147483647 | 1
| 18527 (low) | 485Fh (low)
UF-28 | 18528 (high) | 4860h (high) | EzSQ user parameter UL (13) | R/W | -2147483647 ~ 2147483647 | 1
| 18529 (low) | 4861h (low)
UF-30 | 18530 (high) | 4862h (high) | EzSQ user parameter UL (14) | R/W | -2147483647 ~ 2147483647 | 1
| 18531 (low) | 4863h (low)
UF-32 | 18532 (high) | 4864h (high) | EzSQ user parameter UL (15) | R/W | -2147483647 ~ 2147483647 | 1
| 18533 (low) | 4865h (low)

## Digital Input term. functions
Digital Input Functions
Function code | Symbol | Function name | Function code | Symbol | Function name | GOTO: Index | Function code | Symbol | Function name | Function code | Symbol | Function name | Function code | Symbol | Function name | Function code | Symbol | Function name
0 | no | Not used | 18 | F/R | 3-Wire Forward/Reverse |  | 39 | KHC | Accumulation input power clearance | 59 | WAKE | WAKE condition activation | 78 | CP3 | Multistage position settings selection 3 | 96 | MI11 | General-purpose input 11
1 | FW | Forward rotation | 19 | AHD | analog command holding |  | 40 | OKHC | Accumulation output power clearance | 60 | TL | Torque limit enable | 79 | CP4 | Multistage position settings selection 4 | 97 | PCC | Pulse counter clearing
2 | RV | Reverse rotation | 20 | FUP | Remote control Speed-Up function |  | 41 | PID | Disable PID1 | 61 | TRQ1 | Torque limit selection bit 1 | 80 | ORL | Limit signal of Homing function | 98 | ECOM | EzCOM activation
3 | CF1 | Multi speed selection 1 | 21 | FDN | Remote control Speed-DOWN function |  | 42 | PIDC | PID1 integration reset | 62 | TRQ2 | Torque limit selection bit 2 | 81 | ORG | Start signal of Homing function | 99 | PRG | Program RUN
4 | CF2 | Multi speed selection 2 | 22 | UDC | Remote control data clearing |  | 43 | PID2 | Disable PID2 | 63 | PPI | P/PI control mode selection | 82 | FOT | Forward Over Travel | 100 | HLD | Acceleration/Deceleration disable
5 | CF3 | Multi speed selection 3 | 23 | F-OP | Force operation |  | 44 | PIDC2 | PID2 integration reset | 64 | CAS | Control gain change | 83 | ROT | Reverse Over Travel | 101 | REN | RUN enable
6 | CF4 | Multi speed selection 4 | 24 | SET | 2nd-motor control |  | 45 | PID3 | Disable PID3 | 65 | SON | Servo-on | 84 | SPD | speed / position switching | 102 | DISP | Display lock
7 | SF1 | Multi speed Bit-1 | 28 | RS | Reset |  | 46 | PIDC3 | PID3 integration reset | 66 | FOC | Forcing | 85 | PSET | Position data presetting | 103 | PLA | Pulse count A
8 | SF2 | Multi speed Bit-2 | 29 | JG | Jogging |  | 47 | PID4 | Disable PID4 | 67 | ATR | Permission of torque control | 86 | MI1 | General-purpose input 1 | 104 | PLB | Pulse count B
9 | SF3 | Multi speed Bit-3 | 30 | DB | External Dynamic brake |  | 48 | PIDC4 | PID4 integration reset | 68 | TBS | Torque Bias enable | 87 | MI2 | General-purpose input 2 | 105 | EMF | Emergency-Force Drive activation
10 | SF4 | Multi speed Bit-4 | 31 | 2CH | 2-step Acceleration/Deceleration |  | 51 | SVC1 | Multi set-point selection 1 | 69 | ORT | Orientation | 88 | MI3 | General-purpose input 3 | 107 | COK | Contactor check signal
11 | SF5 | Multi speed Bit-5 | 32 | FRS | Free run stop |  | 52 | SVC2 | Multi set-point selection 2 | 71 | LAC | Acceleration/ Deceleration cancellation | 89 | MI4 | General-purpose input 4 | 108 | DTR | Data trace start
12 | SF6 | Multi speed Bit-6 | 33 | EXT | External fault |  | 53 | SVC3 | Multi set-point selection 3 | 72 | PCLR | Position deviation clear | 90 | MI5 | General-purpose input 5 | 109 | PLZ | Pulse train input Z
13 | SF7 | Multi speed Bit-7 | 34 | USP | Unattended start protection |  | 54 | SVC4 | Multi set-point selection 4 | 73 | STAT | pulse train position command input enable | 91 | MI6 | General-purpose input 6 | 110 | TCT | Teach-in signal
14 | ADD | Trigger for frequency addition[Ab105] | 35 | CS | Commercial Supply change |  | 55 | PRO | PID gain change | 74 | PUP | Position bias (ADD) | 92 | MI7 | General-purpose input 7
15 | SCHG | Speed reference change | 36 | SFT | Soft-Lock |  | 56 | PIO1 | PID output switching 1 | 75 | PDN | Position bias (SUB) | 93 | MI8 | General-purpose input 8
16 | STA | 3-wire Start | 37 | BOK | Answer back from Brake |  | 57 | PIO2 | PID output switching 2 | 76 | CP1 | Multistage position settings selection 1 | 94 | MI9 | General-purpose input 9
17 | STP | 3-wire Stop | 38 | OLR | Overload restriction selection |  | 58 | SLEP | SLEEP condition activation | 77 | CP2 | Multistage position settings selection 2 | 95 | MI10 | General-purpose input 10

## Digital Output term. functions
Digital Output Functions
Function code | Symbol | Function name | Function code | Symbol | Function name | GOTO: Index | Function code | Symbol | Function name | Function code | Symbol | Function name | Function code | Symbol | Function name | Function code | Symbol | Function name
0 | no | Not used | 18 | MJA | Major failure |  | 34 | LOC2 | Low-current indication signal 2 | 49 | NDc | Communication line disconnection | 64 | LOG3 | Logical operation result 3 | 79 | TRA | Trace function data logging
1 | RUN | Running | 19 | OTQ | Over-torque |  | 35 | OL | Overload notice advance signal (1) | 50 | Ai1Dc | Analog [Ai1] disconnection detection | 65 | LOG4 | Logical operation result 4 | 80 | LBK | Low-battery of keypad
2 | FA1 | Constant-speed reached | 20 | IP | Instantaneous power failure |  | 36 | OL2 | Overload notice advance signal (2) | 51 | Ai2Dc | Analog [Ai2] disconnection detection | 66 | LOG5 | Logical operation result 5 | 81 | OVS | Over-Voltage power Supply
3 | FA2 | Set speed overreached | 21 | UV | Undervoltage |  | 37 | BRK | Brake release | 52 | Ai3Dc | Analog [Ai3] disconnection detection | 67 | LOG6 | Logical operation result 6 | 84 | AC0 | Alarm code bit-0
4 | FA3 | Set frequency reached | 22 | TRQ | Torque limited |  | 38 | BER | Brake error | 53 | Ai4Dc | Analog [Ai4] disconnection detection | 68 | LOG7 | Logical operation result 7 | 85 | AC1 | Alarm code bit-1
5 | FA4 | Set speed overreached 2 | 23 | IPS | IP-Non stop function is active |  | 39 | CON | Contactor control | 54 | Ai5Dc | Analog [Ai5] disconnection detection | 69 | MO1 | General-purpose output 1 | 86 | AC2 | Alarm code bit-2
6 | FA5 | Set speed reached | 24 | RNT | Accumulated operation time over |  | 40 | ZS | 0Hz detection signal | 55 | Ai6Dc | Analog [Ai6] disconnection detection | 70 | MO2 | General-purpose output 2 | 87 | AC3 | Alarm code bit-3
7 | IRDY | Inverter ready | 25 | ONT | Accumulated power-on time over |  | 41 | DSE | Excessive speed deviation | 56 | WCAi1 | Window comparator Ai1 | 71 | MO3 | General-purpose output 3 | 89 | OD3 | Deviation over for PID control
8 | FWR | Forward rotation | 26 | THM | Electronic thermal alarm signal(MTR) |  | 42 | PDD | Position deviation over | 57 | WCAi2 | Window comparator Ai2 | 72 | MO4 | General-purpose output 4 | 90 | FBV3 | PID3 feedback comparison
9 | RVR | Reverse rotation | 27 | THC | Electronic thermal alarm signal(CTL) |  | 43 | POK | Positioning completed | 58 | WCAi3 | Window comparator Ai3 | 73 | MO5 | General-purpose output 5 | 91 | OD4 | Deviation over for PID4 control
10 | FREF | Speed reference = Keypad is selected | 29 | WAC | Capacitor life warning |  | 44 | PCMP | Pulse count compare match output | 59 | WCAi4 | Window comparator Ai4 | 74 | MO6 | General-purpose output 6 | 92 | FBV4 | PID4 feedback comparison
11 | REF | Run command = Keypad is selected | 30 | WAF | Cooling-fan speed drop |  | 45 | OD | Deviation over for PID control | 60 | WCAi5 | Window comparator Ai5 | 75 | MO7 | General-purpose output 7 | 93 | SSE | PID soft start error
12 | SETM | 2nd control is selected | 31 | FR | Starting contact signal |  | 46 | FBV | PID1 feedback comparison | 61 | WCAi6 | Window comparator Ai6 | 76 | EMFC | Bypass mode indicator
16 | OPO | Option output | 32 | OHF | Heat sink overheat warning |  | 47 | OD2 | OD: Deviation over for PID2 control | 62 | LOG1 | Logical operation result 1 | 77 | EMBP | Speed deviation over
17 | AL | Alarm | 33 | LOC | Low-current indication signal |  | 48 | FBV2 | PID2 feedback comparison | 63 | LOG2 | Logical operation result 2 | 78 | WFT | Trace function waiting for trigger

## Modbus Communication
Modbus Communication |  |  |  | GOTO: Index
Item | Parameter | Data | Description
Communication transmission speed selection | CF-01 | 03 | 2400bps
|  | 04 | 4800bps
|  | 05 | 9600bps
|  | 06 | 19200bps
|  | 07 | 38400bps
|  | 08 | 57600bps
|  | 09 | 76800bps
|  | 10 | 115200bps
Communication station number selection | CF-02 | 1~247 | Assigns inverter station numbers. This is to be set in controlling multiple inverters simultaneously.
Communication parity selection | CF-03 | 00 | No Parity
|  | 01 | Even number parity
|  | 02 | Odd number parity
Communication stop bit selection | CF-04 | 1 | 1 bit
|  | 2 | 2 bits
Communication error selection | CF-05 | 00 | Trip
|  | 01 | Trips after decelerating and stopping
|  | 02 | Ignore
|  | 03 | Free-run stop
|  | 04 | Deceleration stop
Communication timeout time | CF-06 | 0.00~100.00 (s) | Determination time for communication disconnection. When communication is lost longer than the determination time, the RS485 error [E041] will be generated.
Communication waiting time | CF-07 | 0.~1000. (ms) | The time until the inverter replies.
Communication method selection | CF-08 | 00 | Modbus-RTU mode
|  | 01 | Communication between inverters (EzCOM)
|  | 02 | Communication between inverters (EzCOM administrator)
Output terminal functions and relay output terminal functions | CC-01 ~ CC-07 | 049 | When a communication disconnection occurs, [NDc] signal is turned ON. As the error is released, the signal will be OFF.

## EzCOM Communication
EzCOM Communication |  |  |  |  | GOTO: Index
Item | Parameter | Data | Set-Up Destination | Description
Communication station number selection *1 | [CF-02] | 1-247 | ALL | Station number setting
Communication error operation selection | [CF-05] | 0 | ALL | Trip
|  | 1 | ALL | Trips after decelerating and stopping
|  | 2 | ALL | Ignore
|  | 3 | ALL | Free-Run
|  | 4 | ALL | Deceleration stop
Communication timeout time | [CF-06] | 0 | ALL | Unit (seconds)
|  | 0-100.00 | ALL | Unit (ms)
Communication waiting time | [CF-07] | 0-1000 | ALL | Unit (ms)
Communication Selection | [CF-08] | 1 | -- | Modbus-RTU communication
|  | 2 | B | EzCOM communication
|  | 3 | A | EzCOM communication (controlling inverter)
EzCOM start station number *2 | [CF-20] | 1 - 8 | A | Setting required for controlling inverter only
EzCOM end station number *2 | [CF-21] | 1 - 8 | A | Setting required for controlling inverter only
EzCOM start selection | [CF-22] | 0 | A | Start-up by input terminal
|  | 1 | A | Always communication
Input terminal 1 to 9, A or B selection | [CA-01 – CA-11] | 98 | A | [ECOM] Starting up of EzCOM via digital input
■ Set-up destinations
ALL: | Set to all inverters used for EzCOM
A: | Set to only an inverter for controlling (station number 01)
B: | Set to inverters other than the controlling inverter (station number 01)
*1) | When you provide multiple master inverters, set consecutive station numbers (01, 02, 03, …) to them. If the numbers are not consecutive, the inverters cannot perform communication.
*2) | Note that the relationship between the master start/end station number settings must be [CF-20] ≤ [CF-21].
■Command settings for assigning master inverters
Number of EzCOM transmitting data | [CF-23] | 01-05 | M | Sets how many of the registers 1 to 5 shown below to be transferred in EzCOM communication.
EzCOM transmission destination station number 1 | [CF-24] | 1-247 | M | Station number for transmission destination 1
EzCOM transmission destination register 1 *3) | [CF-25] | 0000h-FFFFh | M | Sets the high order register of transmission destination 1
EzCOM transmission source register 1 *3) | [CF-26] | 0000h-FFFFh | M | Sets the low order register of transmission source 1
EzCOM transmission destination station number 2 | [CF-27] | 1-247 | M | Station number for transmission destination 2
EzCOM transmission destination register 2 *3) | [CF-28] | 0000h-FFFFh | M | Sets the high order register of transmission destination 2
EzCOM transmission source register 2 *3) | [CF-29] | 0000h-FFFFh | M | Sets the low order register of transmission source 2
EzCOM transmission destination station number 3 | [CF-30] | 1-247 | M | Station number for transmission destination 3
EzCOM transmission destination register 3 *3) | [CF-31] | 0000h-FFFFh | M | Sets the high order register of transmission destination 3
EzCOM transmission source register 3 *3) | [CF-32] | 0000h-FFFFh | M | Sets the low order register of transmission source 3
EzCOM transmission destination station number 4 | [CF-33] | 1-247 | M | Station number for transmission destination 4
EzCOM transmission destination register 4 *3) | [CF-34] | 0000h-FFFFh | M | Sets the high order register of transmission destination 4
EzCOM transmission source register 4 *3) | [CF-35] | 0000h-FFFFh | M | Sets the low order register of transmission source 4
EzCOM transmission destination station number 5 | [CF-36] | 1-247 | M | Station number for transmission destination 5
EzCOM transmission destination register 5 *3) | [CF-37] | 0000h-FFFFh | M | Sets the high order register of transmission destination 5
EzCOM transmission source register 5 *3) | [CF-38] | 0000h-FFFFh | M | Sets the low order register of transmission source 5
■ Set-up destinations | M: Perform the setting to inverters having station numbers designated between [CF-20] and [CF-21] that are set to master inverters
*3) | For correct addressing in the EzCOM transmission destination and source registers, please subtract one from the register number.

## PID Control Parameters
Function Code | Register No. (decimal) | Register No. (hexadecimal) | Function Name | R/W | Monitor Content and Setting Item | Data Resolution / Unit | Description | GOTO: Index
AA101 | 12001 | 2EE1h | First main speed command selection | R/W | 1 ~ 16 | 1 | Set to function 15 for the PID control mode
AA111 | 12011 | 2EEBh | First operation command selection | R/W | 0 ~ 6 | 1 | Set to the desired run command source. Example: set to option 2 for (Run key on the keypad)
AH-01 | 12701 | 319Dh | PID1 selection | R/W | 0 ~ 2 | 1 | Enables the PID function
AH-02 | 12702 | 319Eh | PID1 deviation minus | R/W | 0 ~ 1 | 1 | When enabled the polarity of the deviation is inversed.
AH-03 | 12703 | 319Fh | PID1 unit selection (PID1) | R/W | 0 ~ 58 | 1 | Please see the table on the PID Engineering Units Tab
AH-04 | 12704 | 31A0h | PID1 scale adjustment (0%) | R/W | -10000 ~ 10000 | 1 | Allows scaling on the 0%, low end, of the PID control
AH-05 | 12705 | 31A1h | PID1 scale adjustment (100%) | R/W | -10000 ~ 10000 | 1 | Allows scaling on the 100%, upper end, of the PID control.
AH-06 | 12706 | 31A2h | PID1 scale adjustment (decimal point) | R/W | 0 ~ 4 | 1 | Allows scaling with the decimal point in the PID control.
AH-07 | 12707 | 31A3h | PID1 target value 1 input destination selection | R/W | 0 ~ 13 | 1 | Should be set to the desired setpoint source. Example: to enter the PID setpoint via the keypad, choose function 07 (Keypad)
AH-10 | 12710 (high) | 31A6h (high) | PID1 target value 1 set value | R/W | -10000 – 10000 | Per AH-06 setting | Setpoint value parameter when 07 (keypad) is chosen for AH-07
| 12711 (low) | 31A7h (low)
AH-51 | 12751 | 31CFh | PID1 feedback data 1 input destination selection | R/W | 0 ~ 13 | 1 | Should be set to the desired process variable source (feedback). Example: using a 4-20mA transducer on Ai2, parameter AH-51 will be set to option 2 (Term. Ai2)
AH-61 | 12761 | 31D9h | PID1 proportional gain 1 | R/W | 0 ~ 1000 | 0.1
AH-62 | 12762 | 31Dah | PID1 integral gain 1 | R/W | 0 ~ 36000 | 0.1s
AH-63 | 12763 | 31DBh | PID1 differential gain 1 | R/W | 0 ~ 10000 | 0.01s
**There are also many options with PID1 such as: multiple target values (setpoints), multiple feedback data values, PID Feed-Forward, and multiple P, I, and D gains. Please see the optional parameters below.
AH-42 | 12742 | 31C6h | PID1 target value 2 input destination selection | R/W | 0 – 13 | 1
AH-46 | 12746 | 31Cah | PID1 target value 3 input destination selection | R/W | 0 ~ 13 | 1
AH-50 | 12750 | 31Ceh | PID1 target value 1 operator selection | R/W | 1 ~ 6 | 1
AH-52 | 12752 | 31D0h | PID1 feedback data 2 input destination selection | R/W | 0 ~ 13 | 1
AH-53 | 12753 | 31D1h | PID1 feedback data 3 input destination selection | R/W | 0 ~ 13 | 1
AH-54 | 12754 | 31D2h | PID1 feedback data operator selection | R/W | 1 ~ 10 | 1
AH-64 | 12764 | 31DCh | PID1 proportional gain 2 | R/W | 0 ~ 1000 | 0.1
AH-65 | 12765 | 31DDh | PID1 integral gain 2 | R/W | 0 ~ 36000 | 0.1s
AH-70 | 12770 | 31E2h | PID1 feed forward selection | R/W | 0 ~ 6 | 1
**There are several monitoring points in the PID loop calculations**
FA-30 | 11030 (high) | 2B16h (high) | PID1 target value 1 (monitor + setting) | R/W | -10000 ~ 10000 | Per AH-06 setting
| 11031 (low) | 2B17h (low)
FA-32 | 11032 (high) | 2B18h (high) | PID1 target value 2 (monitor + setting) | R/W | -10000 ~ 10000 | Per AH-06 setting
| 11033 (low) | 2B19h (low)
FA-34 | 11034 (high) | 2B1Ah (high) | PID1 target value 3 (monitor + setting) | R/W | -10000 ~ 10000 | Per AH-06 setting
| 11035 (low) | 2B1Bh (low)
FA-36 | 11036 (high) | 2B1Ch (high) | PID2 target value (monitor + setting) | R/W | -10000 ~ 10000 | Per AJ-06 setting
| 11037 (low) | 2B1Dh (low)
FA-38 | 11038 (high) | 2B1Eh (high) | PID3 target value (monitor + setting) | R/W | -10000 ~ 10000 | Per AJ-26 setting
| 11039 (low) | 2B1Fh (low)
FA-40 | 11040 (high) | 2B20h (high) | PID4 target value (monitor + setting) | R/W | -10000 ~ 10000 | Per AJ-46 setting
| 11041 (low) | 2B21h (low)
db-30 | 10130 (high) | 2792h (high) | PID1 feedback data 1 monitor | R | -10000 ~ 10000 | Per AH-06 setting
| 10131 (low) | 2793h (low)
db-32 | 10132 (high) | 2794h (high) | PID1 feedback data 2 monitor | R | -10000 ~ 10000 | Per AH-06 setting
| 10133 (low) | 2795h (low)
db-34 | 10134 (high) | 2796h (high) | PID1 feedback data 3 monitor | R | -10000 ~ 10000 | Per AH-06 setting
| 10135 (low) | 2797h (low)
db-36 | 10136 (high) | 2798h (high) | PID2 feedback data monitor | R | -10000 ~ 10000 | Per AJ-06 setting
| 10137 (low) | 2799h (low)
db-38 | 10138 (high) | 279Ah (high) | PID3 feedback data monitor | R | -10000 ~ 10000 | Per AJ-26 setting
| 10139 (low) | 279Bh (low)
db-40 | 10140 (high) | 279Ch (high) | PID4 feedback data monitor | R | -10000 ~ 10000 | Per AJ-46 setting
| 10141 (low) | 279Dh (low)
db-42 | 10142 (high) | 279Eh (high) | PID1 target value monitor (after calculation) | R | -10000 ~ 10000 | Per AH-06 setting
| 10143 (low) | 279Fh (low)
db-44 | 10144 (high) | 27A0h (high) | PID1 feedback data monitor (after calculation) | R | -10000 ~ 10000 | Per AH-06 setting
| 10145 (low) | 27A1h (low)
db-50 | 10150 | 27A6h | PID1 output monitor | R | -10000 ~ 10000 | 0.01%
db-51 | 10151 | 27A7h | PID1 deviation monitor | R | -10000 ~ 10000 | 0.01%
db-52 | 10152 | 27A8h | PID1 deviation 1 monitor | R | -10000 ~ 10000 | 0.01%
db-53 | 10153 | 27A9h | PID1 deviation 2 monitor | R | -10000 ~ 10000 | 0.01%
db-54 | 10154 | 27AAh | PID1 deviation 3 monitor | R | -10000 ~ 10000 | 0.01%
db-55 | 10155 | 27ABh | PID2 output monitor | R | -10000 ~ 10000 | 0.01%
db-56 | 10156 | 27ACh | PID2 deviation monitor | R | -10000 ~ 10000 | 0.01%
db-57 | 10157 | 27ADh | PID3 output monitor | R | -10000 ~ 10000 | 0.01%
db-58 | 10158 | 27AEh | PID3 deviation monitor | R | -10000 ~ 10000 | 0.01%
db-59 | 10159 | 27AFh | PID4 output monitor | R | -10000 ~ 10000 | 0.01%
db-60 | 10160 | 27B0h | PID4 deviation monitor | R | -10000 ~ 10000 | 0.01%
db-61 | 10161 | 27B1h | PID current P gain monitor | R | 0 ~ 1000 | 0.1 x
db-62 | 10162 | 27B2h | PID current I gain monitor | R | 0 ~ 36000 | 0.1s
db-63 | 10163 | 27B3h | PID current D gain monitor | R | 0 ~ 10000 | 0.01s
db-64 | 10164 | 27B4h | PID feed forward monitor | R | 0 ~ 10000 | 0.01%
**Additional Features of the P1 with PID control**
PID Soft Start
Allows acceleration to a set speed, for a user defined period of time, before changing over to PID mode. For example, this function can be used to reduce water hammer on a pressurized system. Please use the following parameters for PID Soft-Start.
AH-75 | 12775 | 31E7h | PID soft-start function selection | R/W | 0 ~ 1 | 1 | Enables the PID Soft Start Function
AH-76 | 12776 | 31E8h | PID soft-start target level | R/W | 0 ~ 10000 | 0.01% | Level of PID Soft Start
AH-78 | 12778 (high) | 31Eah (high) | Acceleration time for PID soft-start | R/W | 0 ~ 360000 | 0.01s | Acceleration time of the PID Soft Start feature
| 12779 (low) | 31Ebh (low)
AH-80 | 12780 | 31Ech | PID soft-start time | R/W | 0 ~ 10000 | 0.01s | PID Soft Start Time
PID Soft Start
PID Abnormal Start
Allows the inverter to detect abnormalities in the PID operation. This function can be used to detect breakage of pipes in water systems. This function can cause the inverter to trip with E120 or give a warning on an output programmed as (SSE, function 93). The abnormality is determined when the PID-FB value is lower than the PID start abnormality judgement level, parameter AH-82; when the PID soft start time, AH-80 has elapsed.
AH-81 | 12781 | 31Edh | PID start abnormal judgment implement selection | R/W | 0 ~ 2 | 1 | When enabled to function 01 the inverter will trip with E120 (PID start abnormality error). When enabled to function 02, the inverter will activate the output terminal programmed as SSE (function 93) when the abnormality is determined.
AH-82 | 12782 | 31Eeh | PID start abnormal judgment level | R/W | 0 ~ 10000 | 0.01% | PID start abnormality judgement level
PID Abnormal Start
PID Sleep
The inverter will go to sleep when the PID output is stable for a user defined amount of time. The PID sleep function is normally used in booster pump applications such as pressurized systems in high rise buildings or sustained tank level applications.
AH-85 | 12785 | 31F1h | PID sleep condition selection | R/W | 0 ~ 2 | 1 | Function 01 starts sleep operation when the output is low. Function 02 starts operation at the rising edge of the SLEP terminal (function 58).
AH-86 | 12786 | 31F2h | PID sleep start level | R/W | 0 ~ 59000 | 0.01Hz | Level to put the inverter into sleep operation when AH-85 = 01.
AH-87 | 12787 | 31F3h | PID sleep operation time | R/W | 0 ~ 10000 | 0.01s | Stand-by time before putting the inverter into sleep operation.
AH-88 | 12788 | 31F4h | Boost selection prior to PID sleep | R/W | 0 ~ 1 | 1 | Function 01 boosts the target value before going into sleep operation.
AH-89 | 12789 | 31F5h | Boost time prior to PID sleep | R/W | 0 ~ 10000 | 0.01s | PID Sleep Boost time prior to PID sleep
AH-90 | 12790 | 31F6h | Boost amount prior to PID sleep | R/W | 0 ~ 10000 | 0.01% | PID Sleep Boost amount prior to PID sleep
AH-91 | 12791 | 31F7h | Minimum operation time prior to PID sleep | R/W | 0 ~ 10000 | 0.01s | PID Minimum operation time prior to PID sleep - The inverter will not start sleep operation until AH-91 has elapsed from start.
AH-92 | 12792 | 31F8h | PID sleep status minimum retaining time | R/W | 0 ~ 10000 | 0.01s | PID Sleep Hold Time – The inverter retains the sleep operation until AH-92 has elapsed, once the sleep operation has started.
AH-93 | 12793 | 31F9h | PID wake condition selection | R/W | 1 ~ 3 | 1 | Function 01 cancels the sleep operation when a deviation amount increases in a deceleration direction. Function 02 cancels the sleep operation when feedback value decreases. Function 03 cancels the operation at the rising edge of the WAKE terminal (Function 59).
AH-94 | 12794 | 31Fah | PID wake start level | R/W | 0 ~ 10000 | 0.01% | Cancels the operation when feedback value goes below the set value when AH-93 is set to function 02.
AH-95 | 12795 | 31FBh | PID wake operation time | R/W | 0 ~ 10000 | 0.01s | Stand-by time for operation cancellation when AH-93 is set to function 02.
AH-96 | 12796 | 31FCh | PID wake start deviation amount | R/W | 0 ~ 10000 | 0.01% | Cancels the operation when a deviation between target value and feedback value increases when AH-93 is set to function 01.
PID Sleep

## PID Engineering Units
Engineering Units for the PID function | [11 empty] | GOTO: Index
Function Code | Unit | Function Code | Unit | Function Code | Unit | Function Code | Unit | Function Code | Unit | Function Code | Unit
0 | non | 11 | mA | 22 | Nm | 33 | l/s | 44 | gal/s | 55 | Pa
1 | % | 12 | ms | 23 | min⁻¹ | 34 | l/min | 45 | gal/min | 56 | kPa
2 | A | 13 | P | 24 | m/s | 35 | l/h | 46 | gal/h | 57 | PSI
3 | Hz | 14 | kgm2 | 25 | m/min | 36 | m3/s | 47 | ft3/s | 58 | mm
4 | V | 15 | pls | 26 | m/h | 37 | m3/min | 48 | ft3/min
5 | kW | 16 | mH | 27 | ft/s | 38 | m3/h | 49 | ft3/h
6 | W | 17 | Vdc | 28 | ft/min | 39 | kg/s | 50 | lb/s
7 | hr | 18 | °C | 29 | ft/h | 40 | kg/min | 51 | lb/min
8 | s | 19 | kWh | 30 | m | 41 | kg/h | 52 | lb/h
9 | kHz | 20 | mF | 31 | cm | 42 | t/min | 53 | mbar
10 | ohm | 21 | mVs/rad | 32 | °F | 43 | t/h | 54 | bar
Please enter Engineering Units in parameter AH-03